## Change Log
Version | Changes
V0 | First Design
V1 | Fix KMZ file for OF

## Summary
FO
FiberCos | Sites with FO Solution | Sites with MW Solution
RedIT
Bestel | 10
Axtel | 46
BB
BBH | Long | Lat
BBH 1 | -86.8983 | 21.1382
BBH 2 | -86.8306 | 21.1541
BBH 3 | -86.7605 | 21.1132
BB/DBR | -86.8393 | 21.1552
MW
Frequency | 0.3m | 0.6m | 0.9m | 1.2m | 1.8m | Total
7 GHz (1+0) XPIC |  | 1 |  |  |  | 1
7 GHz (1+0) |  | 1 |  |  |  | 1
15 GHz (1+0) XPIC | [5 empty] | 0
15 GHz (1+0) | 3 | 4 |  |  |  | 7
23 GHz (1+0) XPIC | [5 empty] | 0
23 GHz (1+0) | 2 | 1 |  |  |  | 3
12

## Technical Info
12 | 12 | 12 | 12 | 12 | 12 | 12 | 12 | 12 | 12 | 12 | 12 | 12 | 12 | 12 | 12 | 12 | 12 | 12 | 12 | 12 | 12 | 12 | 12
[10 empty] | Fiber Information |  |  |  |  | Microwave Information
BBH/DBR | Tower ID | Longitud | Lattitude | Tower owner | RF Design Height [m] | Phase | RAN | Site status | TX Type | RedIT | Axtel | Bestel | Distance BBH to CRAN Site [Km] | Distance to Built for FiberCo [Km] | HUB site ID | Link Name | Site A | Site B | Distance [Km] | Freq [GHz] | Configuration | Capacity [Mbps] | Antenna Diam [m] | Site A Antenna Height [m] | Site B Antenna Height [m] | Pre Feasibility RF & MW Site A | Pre Feasibility RF & MW Site B | Annual Availability (%)
SRAN | 08-07722-23-09 | -86.8405 | 21.2106 | Telesites | 20 | 50% | SRAN | Pending | MW | No | No | No | NA | NA | ATC_146074 | ATC_146074_08-07722-23-09 | ATC_146074 | 08-07722-23-09 | 3.0634 | 15 | 1+0 | 161M | 0.3 | 19.6 | 25.7 |  |  | 99.9984
BBH3 | 08-07758-23-00 | -86.7578 | 21.1169 | Telesites | 15 | 50% | CRAN | Pending | FO | No | Yes | Yes
BBH3 | 08-07763-23-02 | -86.7815 | 21.0378 | Telesites | 30 | 50% | CRAN | Pending | FO | No | Yes | Yes | 8.6 | 0.35
BBH1 | 08-07771-23-12 | -86.8955 | 21.1665 | Telesites | 22 | 50% | CRAN | Pending | FO | No | Yes | No | 5.526 | 1.652
BBH1 | 08-07830-23-09 | -86.8756 | 21.1856 | Telesites | 15 | 50% | CRAN | Pending | FO | No | Yes | No | 6.735 | 1.554
SRAN | 08-07923-23-07 | -86.8134 | 21.0229 | Telesites | 25 | 50% | SRAN | Pending | MW | No | No | No | NA | NA | ATC_131969 | ATC_131969_08-07923-23-07 | ATC_131969 | 08-07923-23-07 | 4.6813 | 15 | 1+0 | 161M | 0.6 | 15.1 | 21.5 |  |  | 99.9976
SRAN | 08-13183-23-15 | -86.9271 | 21.1535 | Telesites | 18 | 50% | SRAN | Pending | MW | No | No | No | NA | NA | BTS_1_CANCUN | BTS_1_CANCUN_08-13183-23-15 | BTS_1_CANCUN | 08-13183-23-15 | 5.3526 | 15 | 1+0 | 161M | 0.6 | 27.2 | 27.1 |  |  | 99.9967
SRAN | 08-13390-23-15 | -86.9105 | 21.1075 | Telesites | 25 | 50% | SRAN | Pending | MW | No | No | No | NA | NA | BTS_1_CANCUN | BTS_1_CANCUN_08-13390-23-15 | BTS_1_CANCUN | 08-13390-23-15 | 3.6287 | 23 | 1+0 | 161M | 0.6 | 23.2 | 26.8 |  |  | 99.995
BBH1 | 08-14467-23-16 | -86.9051 | 21.1465 | Telesites | 18 | 50% | CRAN | Pending | FO | No | Yes | No | 0.35 | 1.275
BBH2 | 23-03003 | -86.825 | 21.1455 | TEMM | 21 | 50% | CRAN | Pending | FO | No | Yes | Yes | 5.122 | 0.1
BBH2 | 23-03020 | -86.8332 | 21.1319 | TEMM | 25 | 50% | CRAN | Pending | FO | No | Yes | Yes | 3.18 | 0
BBH3 | 23-03027 | -86.7827 | 21.0457 | TEMM | 36 | 50% | CRAN | Pending | FO | No | Yes | Yes
BBH3 | 23-03029 | -86.7734 | 21.0813 | TEMM | 33 | 50% | CRAN | Pending | FO | No | Yes | Yes
BBH3 | 23-03413 | -86.7787 | 21.069 | TEMM | 40 | 50% | CRAN | Pending | FO | No | Yes | Yes
SRAN | 23-03417 | -86.8336 | 20.9785 | TEMM | 15 | 50% | SRAN | Pending | MW | No | No | No | NA | NA | ATC_131969 | ATC_175146_23-03417 | ATC_175146 | 23-03417 | 1.2809 | 23 | 1+0 | 161M | 0.3 | 13.8 | 20.6 |  |  | 99.9996
BBH3 | 23-03460 | -86.7627 | 21.1077 | TEMM | 30 | 50% | CRAN | Pending | FO | No | Yes | Yes
BBH3 | 23-03472 | -86.7527 | 21.1254 | TEMM | 30 | 50% | CRAN | Pending | FO | No | Yes | Yes
BBH3 | ATC_131256 | -86.7912 | 21.1469 | ATC | 20 | 50% | CRAN | Pending | FO | No | Yes | Yes | 0.97 | 0.0412
BBH2 | ATC_131257 | -86.8401 | 21.1145 | ATC | 33 | 50% | CRAN | Pending | FO | No | Yes | No | 11.27 | 0.26
DRAN | ATC_131969 | -86.8521 | 21.0445 | ATC | 33 | 50% | DRAN | Pending | FO | No | No | Yes | NA | Unknown
BBH1 | ATC_131977 | -86.8575 | 21.1525 | ATC | 30 | 50% | CRAN | Pending | FO | No | Yes | Yes | 5.121 | 0.045
BBH2 | ATC_132856 | -86.8432 | 21.1541 | ATC | 30 | 50% | CRAN | Pending | FO | No | Yes | Yes | 5.424 | 0.1
BBH2 | ATC_134247 | -86.8367 | 21.1863 | ATC | 28 | 50% | CRAN | Pending | FO | No | Yes | Yes | 7.922 | 0
BBH3 | ATC_134249 | -86.7696 | 21.0914 | ATC | 33 | 50% | CRAN | Pending | FO | No | Yes | Yes
BBH2 | ATC_134252 | -86.7994 | 21.1558 | ATC | 22 | 50% | CRAN | Pending | FO | No | Yes | Yes | 0.34 | 0.1
BBH3 | ATC_134253 | -86.7766 | 21.1427 | ATC | 22 | 50% | CRAN | Pending | FO | No | Yes | Yes | 2.77 | 0.1
BBH2 | ATC_134886 | -86.8412 | 21.1396 | ATC | 26 | 50% | CRAN | Pending | FO | No | Yes | Yes | 4.44 | 0.9
BBH1 | ATC_134887 | -86.9807 | 21.0977 | ATC | 36 | 50% | CRAN | Pending | FO | No | Yes | No | 9.67 | 0.041
BBH2 | ATC_142337 | -86.8207 | 21.1761 | ATC | 23 | 50% | CRAN | Pending | FO | No | Yes | Yes | 4.742 | 0.31
BBH1 | ATC_142340 | -86.8961 | 21.1389 | ATC | 25 | 50% | CRAN | Pending | FO | No | Yes | No | 0.25 | 0.07
SRAN | ATC_142344 | -86.8868 | 21.0387 | ATC | 20 | 50% | SRAN | Pending | MW | No | No | No | NA | NA | ATC_131969 | ATC_142344_ATC_131969 | ATC_131969 | ATC_142344 | 3.6573 | 15 | 1+0 | 161M | 0.6 | 23.8 | 23.2 |  |  | 99.9988
DRAN | ATC_143442 | -86.9148 | 21.1612 | ATC | 20 | 50% | DRAN | Pending | FO | No | No | Yes | NA | Unknown
BBH1 | ATC_144033 | -86.8722 | 21.1522 | ATC | 22 | 50% | CRAN | Pending | FO | No | Yes | Yes | 3.209 | 0.103
BBH2 | ATC_144505 | -86.861 | 21.1195 | ATC | 28 | 50% | CRAN | Pending | FO | No | Yes | No | 1.97 | 0.7
SRAN | ATC_145029 | -86.8554 | 20.9932 | ATC | 25 | 50% | SRAN | Pending | MW | No | No | No | NA | NA | ATC_131969 | ATC_145029_ATC_131969 | ATC_131969 | ATC_145029 | 5.6858 | 15 | 1+0 | 161M | 0.6 | 26.7 | 27.2 |  |  | 99.9961
BBH1 | ATC_146056 | -86.8794 | 21.1622 | ATC | 30 | 50% | CRAN | Pending | FO | No | Yes | Yes | 4.504 | 0
BBH2 | ATC_146059 | -86.8559 | 21.1337 | ATC | 30 | 50% | CRAN | Pending | FO | No | Yes | No | 3.85 | 0.018
BBH1 | ATC_146067 | -86.8949 | 21.1549 | ATC | 27 | 50% | CRAN | Pending | FO | No | Yes | No | 1.56 | 1.881
SRAN | ATC_146070 | -86.887 | 21.1822 | ATC | 21 | 50% | SRAN | Pending | MW | No | No | No | NA | NA | ATC_146074 | ATC_146074_ATC_146070 | ATC_146074 | ATC_146070 | 2.765 | 15 | 1+0 | 161M | 0.3 | 21.9 | 22 |  |  | 99.9989
DRAN | ATC_146074 | -86.8626 | 21.1922 | ATC | 20 | 50% | DRAN | Pending | FO | No | No | Yes | NA | Unknown
DRAN | ATC_146088 | -86.8331 | 21.1975 | ATC | 18 | 50% | DRAN | Pending | FO | No | No | Yes | NA | Unknown
DRAN | ATC_146437 | -86.8219 | 21.192 | ATC | 28 | 50% | DRAN | Pending | FO | No | No | Yes | NA | Unknown
BBH2 | ATC_146453 | -86.8296 | 21.1589 | ATC | 20 | 50% | CRAN | Pending | FO | No | Yes | Yes | 3.924 | 0.185
BBH2 | ATC_146523 | -86.8534 | 21.1614 | ATC | 24 | 50% | CRAN | Pending | FO | No | Yes | Yes | 5.424 | 1.54
SRAN | ATC_146536 | -86.8477 | 21.1968 | ATC | 25 | 50% | SRAN | Pending | FO | No | No | No | NA | NA | ATC_146074 | ATC_146074_ATC_146536 | ATC_146074 | ATC_146536 | 1.6296 | 23 | 1+0 | 161M | 0.3 | 19.2 | 22.1 |  |  | 99.9991
BBH1 | ATC_146573 | -86.8768 | 21.1393 | ATC | 25 | 50% | CRAN | Pending | FO | No | Yes | Yes | 1.98 | 1.203
BBH2 | ATC_146912 | -86.8432 | 21.0883 | ATC | 33 | 50% | CRAN | Pending | FO | No | Yes | Yes | 8.18 | 0.0266
DRAN | ATC_146914 | -86.806 | 21.1983 | ATC | 33 | 50% | DRAN | Pending | FO | No | No | Yes | NA | Unknown
BBH3 | ATC_146917 | -86.7817 | 21.0558 | ATC | 40 | 50% | CRAN | Pending | FO | No | Yes | Yes
BBH3 | ATC_146918 | -86.7468 | 21.1345 | ATC | 25 | 50% | CRAN | Pending | FO | No | Yes | Yes | 5.9 | 0.64
DRAN | ATC_147369 | -86.8479 | 21.06 | ATC | 33 | 50% | DRAN | Pending | FO | No | No | Yes | NA | Unknown
BBH1 | ATC_147546 | -86.8702 | 21.1703 | ATC | 30 | 50% | CRAN | Pending | FO | No | Yes | Yes | 6.805 | 0.61
BBH2 | ATC_147668 | -86.8395 | 21.1673 | ATC | 33 | 50% | CRAN | Pending | FO | No | Yes | Yes | 6.954 | 0.0246
BBH1 | ATC_147710 | -86.8512 | 21.1796 | ATC | 25 | 50% | CRAN | Pending | FO | No | Yes | Yes | 8.915 | 0.546
DRAN | ATC_148414 | -86.8077 | 21.1837 | ATC | 20 | 50% | DRAN | Pending | FO | No | No | Yes | NA | Unknown
SRAN | ATC_175146 | -86.8281 | 20.9888 | ATC | 25 | 50% | SRAN | Pending | MW | No | No | No | NA | NA | ATC_131969 | ATC_131969_ATC_175146 | ATC_131969 | ATC_175146 | 6.6481 | 7 | 1+0 XPIC | 322M | 0.6 | 24 | 18.6 |  |  | 99.9995
BBH2 | ATC_85625 | -86.8211 | 21.1539 | ATC | 33 | 50% | CRAN | Pending | FO | No | Yes | No | 2.992 | 0.0347
DRAN | BTS_1_CANCUN | -86.8833 | 21.128 | BTS | 25 | 50% | DRAN | Pending | FO | No | No | Yes | NA | Unknown
BBH3 | C11 - Plaza Colibri | -86.7638 | 21.1353 | Metrocarrier | 25 | 50% | CRAN | Pending | FO | No | Yes | Yes | 4.33 | 0.0477
BBH1 | C6 - ABC | -86.907 | 21.1316 | Metrocarrier | 30 | 50% | CRAN | Pending | FO | No | Yes | No | 1.11 | 0.258
BBH1 | C7 - Delta Gas | -86.9505 | 21.1106 | Metrocarrier | 30 | 50% | CRAN | Pending | FO | No | Yes | No | 6.14 | 0.197
SRAN | C8 - Pablo chan | -86.8502 | 21.2217 | Metrocarrier | 30 | 50% | SRAN | Pending | MW | No | No | No | NA | NA | ATC_146074 | ATC_146074_C8 - Pablo chan | ATC_146074 | C8 - Pablo chan | 3.5085 | 15 | 1+0 | 161M | 0.3 | 25.9 | 25.3 |  |  | 99.9975
BBH2 | CANCUN - CIUDAD | -86.8311 | 21.1772 | INTELLISITE | 30 | 50% | CRAN | Pending | FO | No | Yes | Yes | 6.562 | 0.3
BBH2 | CFE_1 | -86.8634 | 21.0999 | CFE | 30 | 50% | CRAN | Pending | FO | No | Yes | No | 1.55 | 0.1
BBH1 | CTQUI0190 | -86.9215 | 21.1246 | CTWR | 33 | 50% | CRAN | Pending | FO | No | Yes | No | 2.83 | 0.262
SRAN | CTQUI0196 | -86.9202 | 21.0595 | CTWR | 30 | 50% | SRAN | Pending | MW | No | No | No | NA | NA | BTS_1_CANCUN | BTS_1_CANCUN_CTQUI0196 | BTS_1_CANCUN | CTQUI0196 | 8.5029 | 7 | 1+0 | 161M | 0.6 | 25.1 | 27.5 |  |  | 99.9996
DRAN | MX-ROO-5026 | -86.8816 | 21.1168 | MTP | 18 | 50% | DRAN | Pending | FO | No | No | Yes | NA | Unknown
BBH1 | MX-ROO-5027 | -86.9177 | 21.143 | MTP | 21 | 50% | CRAN | Pending | FO | No | Yes | No | 2 | 1.501

## Design topology
NOTES:
ORANGE LINE - Current REDIT network
GREEN LINE: Proposed fiber to connect Node
RED FOOTPRINT - Bestel coverage
BLUE DOT - CRAN SITE
TURQUOISE DOT - DRAN SITE
RED DOT - SRAN SITE

## RedIT BBH (hidden)
Aguascalientes | Long | Lat | ID ALTAN | NAME
HUB 1 | -102.3128 | 21.8823 | 40 | 000040-HUB-1
HUB 2 | -102.2736 | 21.8911 | 41 | 000041-HUB-2
site ID(Altan) | Latest Site ID | Latest Longitude | Latest Latitude | Site Status | Indoor / Outdoor | Región | Ciudad | Pueblo Magico | RAN Inicial | RAN Final | AWARD | Award Detail | FiberCos/OFF MW | Current Design | Fase | Sitios en Rediseño | Firmado Altan | BBH Hotel | BBH FiberCos
000007 | 145511 | -102.2692 | 21.8734 |  | Outdoor | R6 | AGUASCALIENTES | No | CRAN | CRAN | Award | Award 1RedIT | RedIT | ATC | 30% |  | SI FIRMA |  | POP_SEC_HH2
000008 | 134126 | -102.28 | 21.8604 |  | Outdoor | R6 | AGUASCALIENTES | No | CRAN | CRAN | Award | Award 1RedIT | RedIT | ATC | 30% |  |  |  | POP_SEC_HH2
000009 | 145515 | -102.3048 | 21.8766 |  | Outdoor | R6 | AGUASCALIENTES | No | CRAN | CRAN | Award | Award 1RedIT | RedIT | ATC | 30% |  |  |  | POP_PRIM_HH1
000010 | 134242 | -102.2921 | 21.9248 |  | Outdoor | R6 | AGUASCALIENTES | No | CRAN | CRAN | Award | Award 1RedIT | RedIT | ATC | 30% |  | SI FIRMA |  | POP_PRIM_HH1
000011 | 175259 | -102.3179 | 21.8849 |  | Outdoor | R6 | AGUASCALIENTES | No | CRAN | CRAN | Award | Award 1RedIT | RedIT | ATC | 30% |  | SI FIRMA |  | POP_PRIM_HH1
000012 | 132129 | -102.2942 | 21.9018 |  | Outdoor | R6 | AGUASCALIENTES | No | CRAN | CRAN | Award | Award 1RedIT | RedIT | ATC | 30% |  | SI FIRMA |  | POP_PRIM_HH1
000013 | 145514 | -102.2504 | 21.8579 |  | Outdoor | R6 | AGUASCALIENTES | No | CRAN | CRAN | Award | Award 1RedIT | RedIT | ATC | 30% |  | SI FIRMA |  | POP_SEC_HH2
000014 | 86000 | -102.2508 | 21.8853 |  | Outdoor | R6 | AGUASCALIENTES | No | CRAN | CRAN | Award | Award 1RedIT | RedIT | ATC | 30% |  | SI FIRMA |  | POP_SEC_HH2
000015 | 145524 | -102.3069 | 21.8512 |  | Outdoor | R6 | AGUASCALIENTES | No | CRAN | CRAN | Award | Award 1RedIT | RedIT | ATC | 30% |  |  |  | POP_PRIM_HH1
000016 | 146864 | -102.2817 | 21.8801 |  | Outdoor | R6 | AGUASCALIENTES | No | CRAN | CRAN | Award | Award 1RedIT | RedIT | ATC | 30% |  |  |  | POP_SEC_HH2
000017 | 146867 | -102.3192 | 21.871 |  | Outdoor | R6 | AGUASCALIENTES | No | CRAN | CRAN | Award | Award 1RedIT | RedIT | ATC | 30% |  |  |  | POP_PRIM_HH1
000018 | 140020 | -102.244 | 21.8683 |  | Outdoor | R6 | AGUASCALIENTES | No | CRAN | CRAN | Award | Award 1RedIT | RedIT | ATC | 30% |  | SI FIRMA |  | POP_SEC_HH2
000019 | 146882 | -102.2949 | 21.8652 |  | Outdoor | R6 | AGUASCALIENTES | No | CRAN | CRAN | Award | Award 1RedIT | RedIT | ATC | 30% |  |  |  | POP_PRIM_HH1
000020 | 140017 | -102.262 | 21.921 |  | Outdoor | R6 | AGUASCALIENTES | No | CRAN | CRAN | Award | Award 1RedIT | RedIT | ATC | 30% |  | SI FIRMA |  | POP_SEC_HH2
000021 | 86002 | -102.2703 | 21.8849 |  | Outdoor | R6 | AGUASCALIENTES | No | CRAN | CRAN | Award | Award 1RedIT | RedIT | ATC | 30% |  | SI FIRMA |  | POP_SEC_HH2
000022 | 131020 | -102.2543 | 21.9008 |  | Outdoor | R6 | AGUASCALIENTES | No | CRAN | CRAN | Award | Award 1RedIT | RedIT | ATC | 30% |  | SI FIRMA |  | POP_SEC_HH2
000023 | 86488 | -102.3179 | 21.9263 |  | Outdoor | R6 | AGUASCALIENTES | No | CRAN | CRAN | Award | Award 1RedIT | RedIT | ATC | 30% |  |  |  | POP_PRIM_HH1
000024 | 140014 | -102.2942 | 21.8469 |  | Outdoor | R6 | AGUASCALIENTES | No | CRAN | CRAN | Award | Award 1RedIT | RedIT | ATC | 30% |  | SI FIRMA |  | POP_PRIM_HH1
000025 | 144048 | -102.3245 | 21.8419 |  | Outdoor | R6 | AGUASCALIENTES | No | CRAN | CRAN | Award | Award 1RedIT | RedIT | ATC | 30% |  | SI FIRMA |  | POP_PRIM_HH1
000026 | 140019 | -102.2529 | 21.8498 |  | Outdoor | R6 | AGUASCALIENTES | No | CRAN | CRAN | Award | Award 1RedIT | RedIT | ATC | 30% |  |  |  | POP_SEC_HH2
000027 | 06-04476-01-08 | -102.2815 | 21.8223 |  | Outdoor | R6 | AGUASCALIENTES | No | CRAN | CRAN | Award | Award 1RedIT | RedIT | TELESITES | 30% |  |  |  | POP_PRIM_HH1
000028 | 06-04495-01-00 | -102.3083 | 21.8928 |  | Outdoor | R6 | AGUASCALIENTES | No | CRAN | CRAN | Award | Award 1RedIT | RedIT | TELESITES | 30% |  | SI FIRMA |  | POP_PRIM_HH1
000029 | 86006 | -102.2961 | 21.8751 |  | Outdoor | R6 | AGUASCALIENTES | No | CRAN | CRAN | Award | Award 1RedIT | RedIT | ATC | 30% |  |  |  | POP_SEC_HH2
000030 | 06-04521-01-12 | -102.2436 | 21.9364 |  | Outdoor | R6 | AGUASCALIENTES | No | CRAN | CRAN | Award | Award 1RedIT | RedIT | TELESITES | 30% |  | SI FIRMA |  | POP_SEC_HH2
000031 | 86003 | -102.3047 | 21.9151 |  | Outdoor | R6 | AGUASCALIENTES | No | CRAN | CRAN | Award | Award 1RedIT | RedIT | ATC | 30% |  | SI FIRMA |  | POP_PRIM_HH1
000032 | 06-04550-01-06 | -102.3164 | 21.9088 |  | Outdoor | R6 | AGUASCALIENTES | No | CRAN | CRAN | Award | Award 1RedIT | RedIT | TELESITES | 30% |  | SI FIRMA |  | POP_PRIM_HH1
000033 | 06-04561-01-04 | -102.3442 | 21.8575 |  | Outdoor | R6 | AGUASCALIENTES | No | CRAN | CRAN | Award | Award 1RedIT | RedIT | TELESITES | 30% | Rediseño Radio |  |  | POP_PRIM_HH1
000034 | 143980 | -102.2975 | 21.8878 |  | Outdoor | R6 | AGUASCALIENTES | No | CRAN | CRAN | Award | Award 1RedIT | RedIT | ATC | 30% |  | SI FIRMA |  | POP_PRIM_HH1
000035 | 143415 | -102.237 | 21.9078 |  | Outdoor | R6 | AGUASCALIENTES | No | CRAN | CRAN | Award | Award 1RedIT | RedIT | ATC | 30% |  |  |  | POP_SEC_HH2
000036 | MX-AGU-5072 | -102.2822 | 21.9145 |  | Outdoor | R6 | AGUASCALIENTES | No | CRAN | CRAN | Award | Award 1RedIT | RedIT | MTP | 30% |  | SI FIRMA |  | POP_SEC_HH2
000037 | CTAGU0036 | -102.2755 | 21.8985 |  | Outdoor | R6 | AGUASCALIENTES | No | CRAN | CRAN | Award | Award 1RedIT | RedIT | CENTENNIAL | 30% |  |  |  | POP_PRIM_HH1
000038 | MX-AGU-5073 | -102.3158 | 21.8605 |  | Outdoor | R6 | AGUASCALIENTES | No | CRAN | CRAN | Award | Award 1RedIT | RedIT | MTP | 30% |  | SI FIRMA |  | POP_PRIM_HH1

## Configuracion Transmitter (hidden)
Site | Transmitter | Tower Owner | Active | Transmitter Type | Antenna | Height (m) | Azimuth (°) | Mechanical Downtilt (°) | Additional Electrical Downtilt (°) | Number of Transmission Antenna Ports | Number of Reception Antenna Ports | Transmission losses (dB) | Reception losses (dB) | Noise Figure (dB) | Main Propagation Model | Main Calculation Radius (m) | Main Resolution (m) | Comments | Mopology | Owner | City | State
BTS1 | BTS1_3 | BTS | TRUE | Intra-network (Server and Interferer) | HUAWEI ADU4516R6v06_0737_X_CO_M45_04T_Lr1 | 20 | 240 | 0 | 0 | 4 | 4 | 0.5 | 0.5 | 2.5 | HW Okumura-Hata | 25000 | 50 |  | Urban
BTS1 | BTS1_2 | BTS | TRUE | Intra-network (Server and Interferer) | HUAWEI ADU4516R6v06_0737_X_CO_M45_04T_Lr1 | 20 | 120 | 0 | 0 | 4 | 4 | 0.5 | 0.5 | 2.5 | HW Okumura-Hata | 25000 | 50 |  | Urban
BTS1 | BTS1_1 | BTS | TRUE | Intra-network (Server and Interferer) | HUAWEI ADU4516R6v06_0737_X_CO_M45_04T_Lr1 | 20 | 0 | 0 | 0 | 4 | 4 | 0.5 | 0.5 | 2.5 | HW Okumura-Hata | 25000 | 50 |  | Urban
06-04569-01-05 | 06-04569-01-05_3 | Telesites | TRUE | Intra-network (Server and Interferer) | HUAWEI ADU4516R6v06_0737_X_CO_M45_04T_Lr1 | 33 | 240 | 0 | 0 | 4 | 4 | 0.5 | 0.5 | 2.5 | HW Okumura-Hata | 25000 | 50 |  | Urban
06-04569-01-05 | 06-04569-01-05_2 | Telesites | TRUE | Intra-network (Server and Interferer) | HUAWEI ADU4516R6v06_0737_X_CO_M45_04T_Lr1 | 33 | 120 | 0 | 0 | 4 | 4 | 0.5 | 0.5 | 2.5 | HW Okumura-Hata | 25000 | 50 |  | Urban
06-04569-01-05 | 06-04569-01-05_1 | Telesites | TRUE | Intra-network (Server and Interferer) | HUAWEI ADU4516R6v06_0737_X_CO_M45_04T_Lr1 | 33 | 0 | 0 | 0 | 4 | 4 | 0.5 | 0.5 | 2.5 | HW Okumura-Hata | 25000 | 50 |  | Urban
MX-AGU-5011 | MX-AGU-5011_3 | MTP | TRUE | Intra-network (Server and Interferer) | HUAWEI ADU4516R6v06_0737_X_CO_M45_04T_Lr1 | 20 | 240 | 0 | 0 | 4 | 4 | 0.5 | 0.5 | 2.5 | HW Okumura-Hata | 25000 | 50 |  | Urban
MX-AGU-5011 | MX-AGU-5011_2 | MTP | TRUE | Intra-network (Server and Interferer) | HUAWEI ADU4516R6v06_0737_X_CO_M45_04T_Lr1 | 20 | 120 | 0 | 0 | 4 | 4 | 0.5 | 0.5 | 2.5 | HW Okumura-Hata | 25000 | 50 |  | Urban
MX-AGU-5011 | MX-AGU-5011_1 | MTP | TRUE | Intra-network (Server and Interferer) | HUAWEI ADU4516R6v06_0737_X_CO_M45_04T_Lr1 | 20 | 0 | 0 | 0 | 4 | 4 | 0.5 | 0.5 | 2.5 | HW Okumura-Hata | 25000 | 50 |  | Urban
MX-AGU-5004 | MX-AGU-5004_3 | MTP | TRUE | Intra-network (Server and Interferer) | HUAWEI ADU4516R6v06_0737_X_CO_M45_04T_Lr1 | 36 | 240 | 0 | 0 | 4 | 4 | 0.5 | 0.5 | 2.5 | HW Okumura-Hata | 25000 | 50 |  | Urban
MX-AGU-5004 | MX-AGU-5004_2 | MTP | TRUE | Intra-network (Server and Interferer) | HUAWEI ADU4516R6v06_0737_X_CO_M45_04T_Lr1 | 36 | 120 | 0 | 0 | 4 | 4 | 0.5 | 0.5 | 2.5 | HW Okumura-Hata | 25000 | 50 |  | Urban
MX-AGU-5004 | MX-AGU-5004_1 | MTP | TRUE | Intra-network (Server and Interferer) | HUAWEI ADU4516R6v06_0737_X_CO_M45_04T_Lr1 | 36 | 0 | 0 | 0 | 4 | 4 | 0.5 | 0.5 | 2.5 | HW Okumura-Hata | 25000 | 50 |  | Urban
CTAGU0007 | CTAGU0007_3 | CENTENNIAL | TRUE | Intra-network (Server and Interferer) | HUAWEI ADU4516R6v06_0737_X_CO_M45_04T_Lr1 | 36 | 240 | 0 | 0 | 4 | 4 | 0.5 | 0.5 | 2.5 | HW Okumura-Hata | 25000 | 50 |  | Urban
CTAGU0007 | CTAGU0007_2 | CENTENNIAL | TRUE | Intra-network (Server and Interferer) | HUAWEI ADU4516R6v06_0737_X_CO_M45_04T_Lr1 | 36 | 120 | 0 | 0 | 4 | 4 | 0.5 | 0.5 | 2.5 | HW Okumura-Hata | 25000 | 50 |  | Urban
CTAGU0007 | CTAGU0007_1 | CENTENNIAL | TRUE | Intra-network (Server and Interferer) | HUAWEI ADU4516R6v06_0737_X_CO_M45_04T_Lr1 | 36 | 0 | 0 | 0 | 4 | 4 | 0.5 | 0.5 | 2.5 | HW Okumura-Hata | 25000 | 50 |  | Urban
06-12768-01-15 | 06-12768-01-15_3 | Telesites | TRUE | Intra-network (Server and Interferer) | HUAWEI ADU4516R6v06_0737_X_CO_M45_04T_Lr1 | 15 | 240 | 0 | 0 | 4 | 4 | 0.5 | 0.5 | 2.5 | HW Okumura-Hata | 25000 | 50 |  | Urban
06-12768-01-15 | 06-12768-01-15_2 | Telesites | TRUE | Intra-network (Server and Interferer) | HUAWEI ADU4516R6v06_0737_X_CO_M45_04T_Lr1 | 15 | 120 | 0 | 0 | 4 | 4 | 0.5 | 0.5 | 2.5 | HW Okumura-Hata | 25000 | 50 |  | Urban
06-12768-01-15 | 06-12768-01-15_1 | Telesites | TRUE | Intra-network (Server and Interferer) | HUAWEI ADU4516R6v06_0737_X_CO_M45_04T_Lr1 | 15 | 0 | 0 | 0 | 4 | 4 | 0.5 | 0.5 | 2.5 | HW Okumura-Hata | 25000 | 50 |  | Urban
06-04512-01-11 | 06-04512-01-11_3 | Telesites | TRUE | Intra-network (Server and Interferer) | HUAWEI ADU4516R6v06_0737_X_CO_M45_04T_Lr1 | 25 | 240 | 0 | 0 | 4 | 4 | 0.5 | 0.5 | 2.5 | HW Okumura-Hata | 25000 | 50 |  | Urban
06-04512-01-11 | 06-04512-01-11_2 | Telesites | TRUE | Intra-network (Server and Interferer) | HUAWEI ADU4516R6v06_0737_X_CO_M45_04T_Lr1 | 25 | 120 | 0 | 0 | 4 | 4 | 0.5 | 0.5 | 2.5 | HW Okumura-Hata | 25000 | 50 |  | Urban
06-04512-01-11 | 06-04512-01-11_1 | Telesites | TRUE | Intra-network (Server and Interferer) | HUAWEI ADU4516R6v06_0737_X_CO_M45_04T_Lr1 | 25 | 0 | 0 | 0 | 4 | 4 | 0.5 | 0.5 | 2.5 | HW Okumura-Hata | 25000 | 50 |  | Urban
06-04506-01-02 | 06-04506-01-02_3 | Telesites | TRUE | Intra-network (Server and Interferer) | HUAWEI ADU4516R6v06_0737_X_CO_M45_04T_Lr1 | 20 | 240 | 0 | 0 | 4 | 4 | 0.5 | 0.5 | 2.5 | HW Okumura-Hata | 25000 | 50 |  | Urban
06-04506-01-02 | 06-04506-01-02_2 | Telesites | TRUE | Intra-network (Server and Interferer) | HUAWEI ADU4516R6v06_0737_X_CO_M45_04T_Lr1 | 20 | 120 | 0 | 0 | 4 | 4 | 0.5 | 0.5 | 2.5 | HW Okumura-Hata | 25000 | 50 |  | Urban
06-04506-01-02 | 06-04506-01-02_1 | Telesites | TRUE | Intra-network (Server and Interferer) | HUAWEI ADU4516R6v06_0737_X_CO_M45_04T_Lr1 | 20 | 0 | 0 | 0 | 4 | 4 | 0.5 | 0.5 | 2.5 | HW Okumura-Hata | 25000 | 50 |  | Urban
01-03471 | 01-03471_3 | TEMM | TRUE | Intra-network (Server and Interferer) | HUAWEI ADU4516R6v06_0737_X_CO_M45_04T_Lr1 | 11 | 240 | 0 | 0 | 4 | 4 | 0.5 | 0.5 | 2.5 | HW Okumura-Hata | 25000 | 50 |  | Urban
01-03471 | 01-03471_2 | TEMM | TRUE | Intra-network (Server and Interferer) | HUAWEI ADU4516R6v06_0737_X_CO_M45_04T_Lr1 | 11 | 120 | 0 | 0 | 4 | 4 | 0.5 | 0.5 | 2.5 | HW Okumura-Hata | 25000 | 50 |  | Urban
01-03471 | 01-03471_1 | TEMM | TRUE | Intra-network (Server and Interferer) | HUAWEI ADU4516R6v06_0737_X_CO_M45_04T_Lr1 | 11 | 0 | 0 | 0 | 4 | 4 | 0.5 | 0.5 | 2.5 | HW Okumura-Hata | 25000 | 50 |  | Urban
146879 | 146879_3 | ATC | TRUE | Intra-network (Server and Interferer) | HUAWEI ADU4516R6v06_0737_X_CO_M45_04T_Lr1 | 15 | 240 | 0 | 0 | 4 | 4 | 0.5 | 0.5 | 2.5 | HW Okumura-Hata | 25000 | 50 |  | Urban
146879 | 146879_2 | ATC | TRUE | Intra-network (Server and Interferer) | HUAWEI ADU4516R6v06_0737_X_CO_M45_04T_Lr1 | 15 | 120 | 0 | 0 | 4 | 4 | 0.5 | 0.5 | 2.5 | HW Okumura-Hata | 25000 | 50 |  | Urban
146879 | 146879_1 | ATC | TRUE | Intra-network (Server and Interferer) | HUAWEI ADU4516R6v06_0737_X_CO_M45_04T_Lr1 | 15 | 0 | 0 | 0 | 4 | 4 | 0.5 | 0.5 | 2.5 | HW Okumura-Hata | 25000 | 50 |  | Urban
146869 | 146869_3 | ATC | TRUE | Intra-network (Server and Interferer) | HUAWEI ADU4516R6v06_0737_X_CO_M45_04T_Lr1 | 32 | 240 | 0 | 0 | 4 | 4 | 0.5 | 0.5 | 2.5 | HW Okumura-Hata | 25000 | 50 |  | Urban
146869 | 146869_2 | ATC | TRUE | Intra-network (Server and Interferer) | HUAWEI ADU4516R6v06_0737_X_CO_M45_04T_Lr1 | 32 | 120 | 0 | 0 | 4 | 4 | 0.5 | 0.5 | 2.5 | HW Okumura-Hata | 25000 | 50 |  | Urban
146869 | 146869_1 | ATC | TRUE | Intra-network (Server and Interferer) | HUAWEI ADU4516R6v06_0737_X_CO_M45_04T_Lr1 | 32 | 0 | 0 | 0 | 4 | 4 | 0.5 | 0.5 | 2.5 | HW Okumura-Hata | 25000 | 50 |  | Urban
MX-AGU-5013 | MX-AGU-5013_3 | MTP | TRUE | Intra-network (Server and Interferer) | HUAWEI ADU4516R6v06_0737_X_CO_M45_04T_Lr1 | 16 | 240 | 0 | 0 | 4 | 4 | 0.5 | 0.5 | 2.5 | HW Okumura-Hata | 25000 | 50 |  | Urban
MX-AGU-5013 | MX-AGU-5013_2 | MTP | TRUE | Intra-network (Server and Interferer) | HUAWEI ADU4516R6v06_0737_X_CO_M45_04T_Lr1 | 16 | 120 | 0 | 0 | 4 | 4 | 0.5 | 0.5 | 2.5 | HW Okumura-Hata | 25000 | 50 |  | Urban
MX-AGU-5013 | MX-AGU-5013_1 | MTP | TRUE | Intra-network (Server and Interferer) | HUAWEI ADU4516R6v06_0737_X_CO_M45_04T_Lr1 | 16 | 0 | 0 | 0 | 4 | 4 | 0.5 | 0.5 | 2.5 | HW Okumura-Hata | 25000 | 50 |  | Urban
145526 | 145526_3 | ATC | TRUE | Intra-network (Server and Interferer) | HUAWEI ADU4516R6v06_0737_X_CO_M45_04T_Lr1 | 23 | 240 | 0 | 0 | 4 | 4 | 0.5 | 0.5 | 2.5 | HW Okumura-Hata | 25000 | 50 |  | Urban
145526 | 145526_2 | ATC | TRUE | Intra-network (Server and Interferer) | HUAWEI ADU4516R6v06_0737_X_CO_M45_04T_Lr1 | 23 | 120 | 0 | 0 | 4 | 4 | 0.5 | 0.5 | 2.5 | HW Okumura-Hata | 25000 | 50 |  | Urban
145526 | 145526_1 | ATC | TRUE | Intra-network (Server and Interferer) | HUAWEI ADU4516R6v06_0737_X_CO_M45_04T_Lr1 | 23 | 0 | 0 | 0 | 4 | 4 | 0.5 | 0.5 | 2.5 | HW Okumura-Hata | 25000 | 50 |  | Urban
145520 | 145520_3 | ATC | TRUE | Intra-network (Server and Interferer) | HUAWEI ADU4516R6v06_0737_X_CO_M45_04T_Lr1 | 22 | 240 | 0 | 0 | 4 | 4 | 0.5 | 0.5 | 2.5 | HW Okumura-Hata | 25000 | 50 |  | Urban
145520 | 145520_2 | ATC | TRUE | Intra-network (Server and Interferer) | HUAWEI ADU4516R6v06_0737_X_CO_M45_04T_Lr1 | 22 | 120 | 0 | 0 | 4 | 4 | 0.5 | 0.5 | 2.5 | HW Okumura-Hata | 25000 | 50 |  | Urban
145520 | 145520_1 | ATC | TRUE | Intra-network (Server and Interferer) | HUAWEI ADU4516R6v06_0737_X_CO_M45_04T_Lr1 | 22 | 0 | 0 | 0 | 4 | 4 | 0.5 | 0.5 | 2.5 | HW Okumura-Hata | 25000 | 50 |  | Urban
145508 | 145508_3 | ATC | TRUE | Intra-network (Server and Interferer) | HUAWEI ADU4516R6v06_0737_X_CO_M45_04T_Lr1 | 14 | 240 | 0 | 0 | 4 | 4 | 0.5 | 0.5 | 2.5 | HW Okumura-Hata | 25000 | 50 |  | Urban
145508 | 145508_2 | ATC | TRUE | Intra-network (Server and Interferer) | HUAWEI ADU4516R6v06_0737_X_CO_M45_04T_Lr1 | 14 | 120 | 0 | 0 | 4 | 4 | 0.5 | 0.5 | 2.5 | HW Okumura-Hata | 25000 | 50 |  | Urban
145508 | 145508_1 | ATC | TRUE | Intra-network (Server and Interferer) | HUAWEI ADU4516R6v06_0737_X_CO_M45_04T_Lr1 | 14 | 0 | 0 | 0 | 4 | 4 | 0.5 | 0.5 | 2.5 | HW Okumura-Hata | 25000 | 50 |  | Urban
145438 | 145438_3 | ATC | TRUE | Intra-network (Server and Interferer) | HUAWEI ADU4516R6v06_0737_X_CO_M45_04T_Lr1 | 33 | 240 | 0 | 0 | 4 | 4 | 0.5 | 0.5 | 2.5 | HW Okumura-Hata | 25000 | 50 |  | Urban
145438 | 145438_2 | ATC | TRUE | Intra-network (Server and Interferer) | HUAWEI ADU4516R6v06_0737_X_CO_M45_04T_Lr1 | 33 | 120 | 0 | 0 | 4 | 4 | 0.5 | 0.5 | 2.5 | HW Okumura-Hata | 25000 | 50 |  | Urban
145438 | 145438_1 | ATC | TRUE | Intra-network (Server and Interferer) | HUAWEI ADU4516R6v06_0737_X_CO_M45_04T_Lr1 | 33 | 0 | 0 | 0 | 4 | 4 | 0.5 | 0.5 | 2.5 | HW Okumura-Hata | 25000 | 50 |  | Urban
144961 | 144961_3 | ATC | TRUE | Intra-network (Server and Interferer) | HUAWEI ADU4516R6v06_0737_X_CO_M45_04T_Lr1 | 33 | 240 | 0 | 0 | 4 | 4 | 0.5 | 0.5 | 2.5 | HW Okumura-Hata | 25000 | 50 |  | Urban
144961 | 144961_2 | ATC | TRUE | Intra-network (Server and Interferer) | HUAWEI ADU4516R6v06_0737_X_CO_M45_04T_Lr1 | 33 | 120 | 0 | 0 | 4 | 4 | 0.5 | 0.5 | 2.5 | HW Okumura-Hata | 25000 | 50 |  | Urban
144961 | 144961_1 | ATC | TRUE | Intra-network (Server and Interferer) | HUAWEI ADU4516R6v06_0737_X_CO_M45_04T_Lr1 | 33 | 0 | 0 | 0 | 4 | 4 | 0.5 | 0.5 | 2.5 | HW Okumura-Hata | 25000 | 50 |  | Urban
144944 | 144944_3 | ATC | TRUE | Intra-network (Server and Interferer) | HUAWEI ADU4516R6v06_0737_X_CO_M45_04T_Lr1 | 30 | 240 | 0 | 0 | 4 | 4 | 0.5 | 0.5 | 2.5 | HW Okumura-Hata | 25000 | 50 |  | Urban
144944 | 144944_2 | ATC | TRUE | Intra-network (Server and Interferer) | HUAWEI ADU4516R6v06_0737_X_CO_M45_04T_Lr1 | 30 | 120 | 0 | 0 | 4 | 4 | 0.5 | 0.5 | 2.5 | HW Okumura-Hata | 25000 | 50 |  | Urban
144944 | 144944_1 | ATC | TRUE | Intra-network (Server and Interferer) | HUAWEI ADU4516R6v06_0737_X_CO_M45_04T_Lr1 | 30 | 0 | 0 | 0 | 4 | 4 | 0.5 | 0.5 | 2.5 | HW Okumura-Hata | 25000 | 50 |  | Urban
01-03446 | 01-03446_3 | Telefonica | TRUE | Intra-network (Server and Interferer) | HUAWEI ADU4516R6v06_0737_X_CO_M45_04T_Lr1 | 20 | 240 | 0 | 0 | 4 | 4 | 0.5 | 0.5 | 2.5 | HW Okumura-Hata | 25000 | 50 |  | Urban
01-03446 | 01-03446_2 | Telefonica | TRUE | Intra-network (Server and Interferer) | HUAWEI ADU4516R6v06_0737_X_CO_M45_04T_Lr1 | 20 | 120 | 0 | 0 | 4 | 4 | 0.5 | 0.5 | 2.5 | HW Okumura-Hata | 25000 | 50 |  | Urban
01-03446 | 01-03446_1 | Telefonica | TRUE | Intra-network (Server and Interferer) | HUAWEI ADU4516R6v06_0737_X_CO_M45_04T_Lr1 | 20 | 0 | 0 | 0 | 4 | 4 | 0.5 | 0.5 | 2.5 | HW Okumura-Hata | 25000 | 50 |  | Urban
140022 | 140022_3 | ATC | TRUE | Intra-network (Server and Interferer) | HUAWEI ADU4516R6v06_0737_X_CO_M45_04T_Lr1 | 43 | 240 | 0 | 0 | 4 | 4 | 0.5 | 0.5 | 2.5 | HW Okumura-Hata | 25000 | 50 |  | Urban
140022 | 140022_2 | ATC | TRUE | Intra-network (Server and Interferer) | HUAWEI ADU4516R6v06_0737_X_CO_M45_04T_Lr1 | 43 | 120 | 0 | 0 | 4 | 4 | 0.5 | 0.5 | 2.5 | HW Okumura-Hata | 25000 | 50 |  | Urban
140022 | 140022_1 | ATC | TRUE | Intra-network (Server and Interferer) | HUAWEI ADU4516R6v06_0737_X_CO_M45_04T_Lr1 | 43 | 0 | 0 | 0 | 4 | 4 | 0.5 | 0.5 | 2.5 | HW Okumura-Hata | 25000 | 50 |  | Urban
140013 | 140013_3 | ATC | TRUE | Intra-network (Server and Interferer) | HUAWEI ADU4516R6v06_0737_X_CO_M45_04T_Lr1 | 29 | 240 | 0 | 0 | 4 | 4 | 0.5 | 0.5 | 2.5 | HW Okumura-Hata | 25000 | 50 |  | Urban
140013 | 140013_2 | ATC | TRUE | Intra-network (Server and Interferer) | HUAWEI ADU4516R6v06_0737_X_CO_M45_04T_Lr1 | 29 | 120 | 0 | 0 | 4 | 4 | 0.5 | 0.5 | 2.5 | HW Okumura-Hata | 25000 | 50 |  | Urban
140013 | 140013_1 | ATC | TRUE | Intra-network (Server and Interferer) | HUAWEI ADU4516R6v06_0737_X_CO_M45_04T_Lr1 | 29 | 0 | 0 | 0 | 4 | 4 | 0.5 | 0.5 | 2.5 | HW Okumura-Hata | 25000 | 50 |  | Urban
134158 | 134158_3 | ATC | TRUE | Intra-network (Server and Interferer) | HUAWEI ADU4516R6v06_0737_X_CO_M45_04T_Lr1 | 21 | 240 | 0 | 0 | 4 | 4 | 0.5 | 0.5 | 2.5 | HW Okumura-Hata | 25000 | 50 |  | Urban
134158 | 134158_2 | ATC | TRUE | Intra-network (Server and Interferer) | HUAWEI ADU4516R6v06_0737_X_CO_M45_04T_Lr1 | 21 | 120 | 0 | 0 | 4 | 4 | 0.5 | 0.5 | 2.5 | HW Okumura-Hata | 25000 | 50 |  | Urban
134158 | 134158_1 | ATC | TRUE | Intra-network (Server and Interferer) | HUAWEI ADU4516R6v06_0737_X_CO_M45_04T_Lr1 | 21 | 0 | 0 | 0 | 4 | 4 | 0.5 | 0.5 | 2.5 | HW Okumura-Hata | 25000 | 50 |  | Urban
131877 | 131877_3 | ATC | TRUE | Intra-network (Server and Interferer) | HUAWEI ADU4516R6v06_0737_X_CO_M45_04T_Lr1 | 36 | 240 | 0 | 0 | 4 | 4 | 0.5 | 0.5 | 2.5 | HW Okumura-Hata | 25000 | 50 |  | Urban
131877 | 131877_2 | ATC | TRUE | Intra-network (Server and Interferer) | HUAWEI ADU4516R6v06_0737_X_CO_M45_04T_Lr1 | 36 | 120 | 0 | 0 | 4 | 4 | 0.5 | 0.5 | 2.5 | HW Okumura-Hata | 25000 | 50 |  | Urban
131877 | 131877_1 | ATC | TRUE | Intra-network (Server and Interferer) | HUAWEI ADU4516R6v06_0737_X_CO_M45_06T_Lr1 | 36 | 0 | 0 | 0 | 4 | 4 | 0.5 | 0.5 | 2.5 | HW Okumura-Hata | 25000 | 50 |  | Urban
131003 | 131003_3 | ATC | TRUE | Intra-network (Server and Interferer) | HUAWEI ADU4516R6v06_0737_X_CO_M45_04T_Lr1 | 36 | 240 | 0 | 0 | 4 | 4 | 0.5 | 0.5 | 2.5 | HW Okumura-Hata | 25000 | 50 |  | Urban
131003 | 131003_2 | ATC | TRUE | Intra-network (Server and Interferer) | HUAWEI ADU4516R6v06_0737_X_CO_M45_04T_Lr1 | 36 | 120 | 0 | 0 | 4 | 4 | 0.5 | 0.5 | 2.5 | HW Okumura-Hata | 25000 | 50 |  | Urban
131003 | 131003_1 | ATC | TRUE | Intra-network (Server and Interferer) | HUAWEI ADU4516R6v06_0737_X_CO_M45_04T_Lr1 | 36 | 0 | 0 | 0 | 4 | 4 | 0.5 | 0.5 | 2.5 | HW Okumura-Hata | 25000 | 50 |  | Urban
86273 | 86273_3 | ATC | TRUE | Intra-network (Server and Interferer) | HUAWEI ADU4516R6v06_0737_X_CO_M45_08T_Lr1 | 53 | 240 | 0 | 0 | 4 | 4 | 0.5 | 0.5 | 2.5 | HW Okumura-Hata | 25000 | 50 |  | Urban
86273 | 86273_2 | ATC | TRUE | Intra-network (Server and Interferer) | HUAWEI ADU4516R6v06_0737_X_CO_M45_06T_Lr1 | 53 | 120 | 0 | 0 | 4 | 4 | 0.5 | 0.5 | 2.5 | HW Okumura-Hata | 25000 | 50 |  | Urban
86273 | 86273_1 | ATC | TRUE | Intra-network (Server and Interferer) | HUAWEI ADU4516R6v06_0737_X_CO_M45_07T_Lr1 | 53 | 0 | 0 | 0 | 4 | 4 | 0.5 | 0.5 | 2.5 | HW Okumura-Hata | 25000 | 50 |  | Urban
86000 | 86000_1 | ATC | TRUE | Intra-network (Server and Interferer) | HUAWEI ADU4516R6v06_0737_X_CO_M45_03T_Lr1 | 39 | 72 | 0 | 0 | 4 | 4 | 0.5 | 0.5 | 2.5 | HW Okumura-Hata | 25000 | 50 |  | Urban
86000 | 86000_2 | ATC | TRUE | Intra-network (Server and Interferer) | HUAWEI ADU4516R6v06_0737_X_CO_M45_04T_Lr1 | 39 | 203 | 0 | 0 | 4 | 4 | 0.5 | 0.5 | 2.5 | HW Okumura-Hata | 25000 | 50 |  | Urban
86000 | 86000_3 | ATC | TRUE | Intra-network (Server and Interferer) | HUAWEI ADU4516R6v06_0737_X_CO_M45_04T_Lr1 | 39 | 312 | 0 | 0 | 4 | 4 | 0.5 | 0.5 | 2.5 | HW Okumura-Hata | 25000 | 50 |  | Urban
86002 | 86002_1 | ATC | TRUE | Intra-network (Server and Interferer) | HUAWEI ADU4516R6v06_0737_X_CO_M45_01T_Lr1 | 28 | 340 | 0 | 0 | 4 | 4 | 0.5 | 0.5 | 2.5 | HW Okumura-Hata | 25000 | 50 |  | Urban
86002 | 86002_2 | ATC | TRUE | Intra-network (Server and Interferer) | HUAWEI ADU4516R6v06_0737_X_CO_M45_04T_Lr1 | 28 | 92 | 0 | 0 | 4 | 4 | 0.5 | 0.5 | 2.5 | HW Okumura-Hata | 25000 | 50 |  | Urban
86002 | 86002_3 | ATC | TRUE | Intra-network (Server and Interferer) | HUAWEI ADU4516R6v06_0737_X_CO_M45_04T_Lr1 | 35 | 206 | 0 | 0 | 4 | 4 | 0.5 | 0.5 | 2.5 | HW Okumura-Hata | 25000 | 50 |  | Urban
86003 | 86003_1 | ATC | TRUE | Intra-network (Server and Interferer) | HUAWEI ADU4516R6v06_0737_X_CO_M45_04T_Lr1 | 42 | 344 | 0 | 0 | 4 | 4 | 0.5 | 0.5 | 2.5 | HW Okumura-Hata | 25000 | 50 |  | Urban
86003 | 86003_2 | ATC | TRUE | Intra-network (Server and Interferer) | HUAWEI ADU4516R6v06_0737_X_CO_M45_04T_Lr1 | 42 | 111 | 0 | 0 | 4 | 4 | 0.5 | 0.5 | 2.5 | HW Okumura-Hata | 25000 | 50 |  | Urban
86003 | 86003_3 | ATC | TRUE | Intra-network (Server and Interferer) | HUAWEI ADU4516R6v06_0737_X_CO_M45_04T_Lr1 | 42 | 260 | 0 | 0 | 4 | 4 | 0.5 | 0.5 | 2.5 | HW Okumura-Hata | 25000 | 50 |  | Urban
86488 | 86488_1 | ATC | TRUE | Intra-network (Server and Interferer) | HUAWEI ADU4516R6v06_0737_X_CO_M45_02T_Lr1 | 33 | 345 | 0 | 0 | 4 | 4 | 0.5 | 0.5 | 2.5 | HW Okumura-Hata | 25000 | 50 |  | Urban
86488 | 86488_2 | ATC | TRUE | Intra-network (Server and Interferer) | HUAWEI ADU4516R6v06_0737_X_CO_M45_04T_Lr1 | 33 | 114 | 0 | 0 | 4 | 4 | 0.5 | 0.5 | 2.5 | HW Okumura-Hata | 25000 | 50 |  | Urban
86488 | 86488_3 | ATC | TRUE | Intra-network (Server and Interferer) | HUAWEI ADU4516R6v06_0737_X_CO_M45_04T_Lr1 | 26 | 225 | 0 | 0 | 4 | 4 | 0.5 | 0.5 | 2.5 | HW Okumura-Hata | 25000 | 50 |  | Urban
131020 | 131020_1 | ATC | TRUE | Intra-network (Server and Interferer) | HUAWEI ADU4516R6v06_0737_X_CO_M45_04T_Lr1 | 40 | 63 | 0 | 0 | 4 | 4 | 0.5 | 0.5 | 2.5 | HW Okumura-Hata | 25000 | 50 |  | Urban
131020 | 131020_2 | ATC | TRUE | Intra-network (Server and Interferer) | HUAWEI ADU4516R6v06_0737_X_CO_M45_04T_Lr1 | 40 | 161 | 0 | 0 | 4 | 4 | 0.5 | 0.5 | 2.5 | HW Okumura-Hata | 25000 | 50 |  | Urban
131020 | 131020_3 | ATC | TRUE | Intra-network (Server and Interferer) | HUAWEI ADU4516R6v06_0737_X_CO_M45_02T_Lr1 | 40 | 296 | 0 | 0 | 4 | 4 | 0.5 | 0.5 | 2.5 | HW Okumura-Hata | 25000 | 50 |  | Urban
132129 | 132129_1 | ATC | TRUE | Intra-network (Server and Interferer) | HUAWEI ADU4516R6v06_0737_X_CO_M45_04T_Lr1 | 34 | 47 | 0 | 0 | 4 | 4 | 0.5 | 0.5 | 2.5 | HW Okumura-Hata | 25000 | 50 |  | Urban
132129 | 132129_2 | ATC | TRUE | Intra-network (Server and Interferer) | HUAWEI ADU4516R6v06_0737_X_CO_M45_02T_Lr1 | 34 | 164 | 0 | 0 | 4 | 4 | 0.5 | 0.5 | 2.5 | HW Okumura-Hata | 25000 | 50 |  | Urban
132129 | 132129_3 | ATC | TRUE | Intra-network (Server and Interferer) | HUAWEI ADU4516R6v06_0737_X_CO_M45_04T_Lr1 | 34 | 280 | 0 | 0 | 4 | 4 | 0.5 | 0.5 | 2.5 | HW Okumura-Hata | 25000 | 50 |  | Urban
134126 | 134126_1 | ATC | TRUE | Intra-network (Server and Interferer) | HUAWEI ADU4516R6v06_0737_X_CO_M45_04T_Lr1 | 36.5 | 355 | 0 | 0 | 4 | 4 | 0.5 | 0.5 | 2.5 | HW Okumura-Hata | 25000 | 50 |  | Urban
134126 | 134126_2 | ATC | TRUE | Intra-network (Server and Interferer) | HUAWEI ADU4516R6v06_0737_X_CO_M45_02T_Lr1 | 36.5 | 102 | 0 | 0 | 4 | 4 | 0.5 | 0.5 | 2.5 | HW Okumura-Hata | 25000 | 50 |  | Urban
134126 | 134126_3 | ATC | TRUE | Intra-network (Server and Interferer) | HUAWEI ADU4516R6v06_0737_X_CO_M45_04T_Lr1 | 36.5 | 240 | 0 | 0 | 4 | 4 | 0.5 | 0.5 | 2.5 | HW Okumura-Hata | 25000 | 50 |  | Urban
134242 | 134242_1 | ATC | TRUE | Intra-network (Server and Interferer) | HUAWEI ADU4516R6v06_0737_X_CO_M45_02T_Lr1 | 39 | 40 | 0 | 0 | 4 | 4 | 0.5 | 0.5 | 2.5 | HW Okumura-Hata | 25000 | 50 |  | Urban
134242 | 134242_2 | ATC | TRUE | Intra-network (Server and Interferer) | HUAWEI ADU4516R6v06_0737_X_CO_M45_04T_Lr1 | 39 | 173 | 0 | 0 | 4 | 4 | 0.5 | 0.5 | 2.5 | HW Okumura-Hata | 25000 | 50 |  | Urban
134242 | 134242_3 | ATC | TRUE | Intra-network (Server and Interferer) | HUAWEI ADU4516R6v06_0737_X_CO_M45_03T_Lr1 | 39 | 290 | 0 | 0 | 4 | 4 | 0.5 | 0.5 | 2.5 | HW Okumura-Hata | 25000 | 50 |  | Urban
140014 | 140014_1 | ATC | TRUE | Intra-network (Server and Interferer) | HUAWEI ADU4516R6v06_0737_X_CO_M45_04T_Lr1 | 28 | 321 | 0 | 0 | 4 | 4 | 0.5 | 0.5 | 2.5 | HW Okumura-Hata | 25000 | 50 |  | Urban
140014 | 140014_2 | ATC | TRUE | Intra-network (Server and Interferer) | HUAWEI ADU4516R6v06_0737_X_CO_M45_04T_Lr1 | 28 | 75 | 0 | 0 | 4 | 4 | 0.5 | 0.5 | 2.5 | HW Okumura-Hata | 25000 | 50 |  | Urban
140014 | 140014_3 | ATC | TRUE | Intra-network (Server and Interferer) | HUAWEI ADU4516R6v06_0737_X_CO_M45_04T_Lr1 | 28 | 223 | 0 | 0 | 4 | 4 | 0.5 | 0.5 | 2.5 | HW Okumura-Hata | 25000 | 50 |  | Urban
140017 | 140017_1 | ATC | TRUE | Intra-network (Server and Interferer) | HUAWEI ADU4516R6v06_0737_X_CO_M45_02T_Lr1 | 36 | 172 | 0 | 0 | 4 | 4 | 0.5 | 0.5 | 2.5 | HW Okumura-Hata | 25000 | 50 |  | Urban
140017 | 140017_2 | ATC | TRUE | Intra-network (Server and Interferer) | HUAWEI ADU4516R6v06_0737_X_CO_M45_04T_Lr1 | 36 | 307 | 0 | 0 | 4 | 4 | 0.5 | 0.5 | 2.5 | HW Okumura-Hata | 25000 | 50 |  | Urban
140017 | 140017_3 | ATC | TRUE | Intra-network (Server and Interferer) | HUAWEI ADU4516R6v06_0737_X_CO_M45_02T_Lr1 | 36 | 43 | 0 | 0 | 4 | 4 | 0.5 | 0.5 | 2.5 | HW Okumura-Hata | 25000 | 50 |  | Urban
140019 | 140019_1 | ATC | TRUE | Intra-network (Server and Interferer) | HUAWEI ADU4516R6v06_0737_X_CO_M45_04T_Lr1 | 38 | 350 | 0 | 0 | 4 | 4 | 0.5 | 0.5 | 2.5 | HW Okumura-Hata | 25000 | 50 |  | Urban
140019 | 140019_2 | ATC | TRUE | Intra-network (Server and Interferer) | HUAWEI ADU4516R6v06_0737_X_CO_M45_03T_Lr1 | 38 | 113 | 0 | 0 | 4 | 4 | 0.5 | 0.5 | 2.5 | HW Okumura-Hata | 25000 | 50 |  | Urban
140019 | 140019_3 | ATC | TRUE | Intra-network (Server and Interferer) | HUAWEI ADU4516R6v06_0737_X_CO_M45_04T_Lr1 | 38 | 235 | 0 | 0 | 4 | 4 | 0.5 | 0.5 | 2.5 | HW Okumura-Hata | 25000 | 50 |  | Urban
140020 | 140020_1 | ATC | TRUE | Intra-network (Server and Interferer) | HUAWEI ADU4516R6v06_0737_X_CO_M45_04T_Lr1 | 36 | 357 | 0 | 0 | 4 | 4 | 0.5 | 0.5 | 2.5 | HW Okumura-Hata | 25000 | 50 |  | Urban
140020 | 140020_2 | ATC | TRUE | Intra-network (Server and Interferer) | HUAWEI ADU4516R6v06_0737_X_CO_M45_04T_Lr1 | 36 | 87 | 0 | 0 | 4 | 4 | 0.5 | 0.5 | 2.5 | HW Okumura-Hata | 25000 | 50 |  | Urban
140020 | 140020_3 | ATC | TRUE | Intra-network (Server and Interferer) | HUAWEI ADU4516R6v06_0737_X_CO_M45_04T_Lr1 | 36 | 261 | 0 | 0 | 4 | 4 | 0.5 | 0.5 | 2.5 | HW Okumura-Hata | 25000 | 50 |  | Urban
143415 | 143415_1 | ATC | TRUE | Intra-network (Server and Interferer) | HUAWEI ADU4516R6v06_0737_X_CO_M45_04T_Lr1 | 36 | 14 | 0 | 0 | 4 | 4 | 0.5 | 0.5 | 2.5 | HW Okumura-Hata | 25000 | 50 |  | Urban
143415 | 143415_2 | ATC | TRUE | Intra-network (Server and Interferer) | HUAWEI ADU4516R6v06_0737_X_CO_M45_04T_Lr1 | 36 | 120 | 0 | 0 | 4 | 4 | 0.5 | 0.5 | 2.5 | HW Okumura-Hata | 25000 | 50 |  | Urban
143415 | 143415_3 | ATC | TRUE | Intra-network (Server and Interferer) | HUAWEI ADU4516R6v06_0737_X_CO_M45_04T_Lr1 | 36 | 289 | 0 | 0 | 4 | 4 | 0.5 | 0.5 | 2.5 | HW Okumura-Hata | 25000 | 50 |  | Urban
143980 | 143980_1 | ATC | TRUE | Intra-network (Server and Interferer) | HUAWEI ADU4516R6v06_0737_X_CO_M45_03T_Lr1 | 28 | 0 | 0 | 0 | 4 | 4 | 0.5 | 0.5 | 2.5 | HW Okumura-Hata | 25000 | 50 |  | Urban
143980 | 143980_2 | ATC | TRUE | Intra-network (Server and Interferer) | HUAWEI ADU4516R6v06_0737_X_CO_M45_02T_Lr1 | 28 | 110 | 0 | 0 | 4 | 4 | 0.5 | 0.5 | 2.5 | HW Okumura-Hata | 25000 | 50 |  | Urban
143980 | 143980_3 | ATC | TRUE | Intra-network (Server and Interferer) | HUAWEI ADU4516R6v06_0737_X_CO_M45_02T_Lr1 | 28 | 241 | 0 | 0 | 4 | 4 | 0.5 | 0.5 | 2.5 | HW Okumura-Hata | 25000 | 50 |  | Urban
144048 | 144048_1 | ATC | TRUE | Intra-network (Server and Interferer) | HUAWEI ADU4516R6v06_0737_X_CO_M45_02T_Lr1 | 32 | 341 | 0 | 0 | 4 | 4 | 0.5 | 0.5 | 2.5 | HW Okumura-Hata | 25000 | 50 |  | Urban
144048 | 144048_2 | ATC | TRUE | Intra-network (Server and Interferer) | HUAWEI ADU4516R6v06_0737_X_CO_M45_04T_Lr1 | 32 | 120 | 0 | 0 | 4 | 4 | 0.5 | 0.5 | 2.5 | HW Okumura-Hata | 25000 | 50 |  | Urban
144048 | 144048_3 | ATC | TRUE | Intra-network (Server and Interferer) | HUAWEI ADU4516R6v06_0737_X_CO_M45_04T_Lr1 | 32 | 240 | 0 | 0 | 4 | 4 | 0.5 | 0.5 | 2.5 | HW Okumura-Hata | 25000 | 50 |  | Urban
145511 | 145511_1 | ATC | TRUE | Intra-network (Server and Interferer) | HUAWEI ADU4516R6v06_0737_X_CO_M45_04T_Lr1 | 32 | 342 | 0 | 0 | 4 | 4 | 0.5 | 0.5 | 2.5 | HW Okumura-Hata | 25000 | 50 |  | Urban
145511 | 145511_2 | ATC | TRUE | Intra-network (Server and Interferer) | HUAWEI ADU4516R6v06_0737_X_CO_M45_04T_Lr1 | 32 | 91 | 0 | 0 | 4 | 4 | 0.5 | 0.5 | 2.5 | HW Okumura-Hata | 25000 | 50 |  | Urban
145511 | 145511_3 | ATC | TRUE | Intra-network (Server and Interferer) | HUAWEI ADU4516R6v06_0737_X_CO_M45_05T_Lr1 | 32 | 235 | 0 | 0 | 4 | 4 | 0.5 | 0.5 | 2.5 | HW Okumura-Hata | 25000 | 50 |  | Urban
145514 | 145514_1 | ATC | TRUE | Intra-network (Server and Interferer) | HUAWEI ADU4516R6v06_0737_X_CO_M45_04T_Lr1 | 39 | 355 | 0 | 0 | 4 | 4 | 0.5 | 0.5 | 2.5 | HW Okumura-Hata | 25000 | 50 |  | Urban
145514 | 145514_2 | ATC | TRUE | Intra-network (Server and Interferer) | HUAWEI ADU4516R6v06_0737_X_CO_M45_04T_Lr1 | 39 | 92 | 0 | 0 | 4 | 4 | 0.5 | 0.5 | 2.5 | HW Okumura-Hata | 25000 | 50 |  | Urban
145514 | 145514_3 | ATC | TRUE | Intra-network (Server and Interferer) | HUAWEI ADU4516R6v06_0737_X_CO_M45_04T_Lr1 | 39 | 245 | 0 | 0 | 4 | 4 | 0.5 | 0.5 | 2.5 | HW Okumura-Hata | 25000 | 50 |  | Urban
145515 | 145515_1 | ATC | TRUE | Intra-network (Server and Interferer) | HUAWEI ADU4516R6v06_0737_X_CO_M45_04T_Lr1 | 33 | 296 | 0 | 0 | 4 | 4 | 0.5 | 0.5 | 2.5 | HW Okumura-Hata | 25000 | 50 |  | Urban
145515 | 145515_2 | ATC | TRUE | Intra-network (Server and Interferer) | HUAWEI ADU4516R6v06_0737_X_CO_M45_04T_Lr1 | 33 | 57 | 0 | 0 | 4 | 4 | 0.5 | 0.5 | 2.5 | HW Okumura-Hata | 25000 | 50 |  | Urban
145515 | 145515_3 | ATC | TRUE | Intra-network (Server and Interferer) | HUAWEI ADU4516R6v06_0737_X_CO_M45_02T_Lr1 | 33 | 184 | 0 | 0 | 4 | 4 | 0.5 | 0.5 | 2.5 | HW Okumura-Hata | 25000 | 50 |  | Urban
145524 | 145524_1 | ATC | TRUE | Intra-network (Server and Interferer) | HUAWEI ADU4516R6v06_0737_X_CO_M45_03T_Lr1 | 23 | 17 | 0 | 0 | 4 | 4 | 0.5 | 0.5 | 2.5 | HW Okumura-Hata | 25000 | 50 |  | Urban
145524 | 145524_2 | ATC | TRUE | Intra-network (Server and Interferer) | HUAWEI ADU4516R6v06_0737_X_CO_M45_04T_Lr1 | 23 | 130 | 0 | 0 | 4 | 4 | 0.5 | 0.5 | 2.5 | HW Okumura-Hata | 25000 | 50 |  | Urban
145524 | 145524_3 | ATC | TRUE | Intra-network (Server and Interferer) | HUAWEI ADU4516R6v06_0737_X_CO_M45_04T_Lr1 | 23 | 268 | 0 | 0 | 4 | 4 | 0.5 | 0.5 | 2.5 | HW Okumura-Hata | 25000 | 50 |  | Urban
146864 | 146864_1 | ATC | TRUE | Intra-network (Server and Interferer) | HUAWEI ADU4516R6v06_0737_X_CO_M45_03T_Lr1 | 35 | 320 | 0 | 0 | 4 | 4 | 0.5 | 0.5 | 2.5 | HW Okumura-Hata | 25000 | 50 |  | Urban
146864 | 146864_2 | ATC | TRUE | Intra-network (Server and Interferer) | HUAWEI ADU4516R6v06_0737_X_CO_M45_04T_Lr1 | 35 | 96 | 0 | 0 | 4 | 4 | 0.5 | 0.5 | 2.5 | HW Okumura-Hata | 25000 | 50 |  | Urban
146864 | 146864_3 | ATC | TRUE | Intra-network (Server and Interferer) | HUAWEI ADU4516R6v06_0737_X_CO_M45_04T_Lr1 | 35 | 191 | 0 | 0 | 4 | 4 | 0.5 | 0.5 | 2.5 | HW Okumura-Hata | 25000 | 50 |  | Urban
146867 | 146867_1 | ATC | TRUE | Intra-network (Server and Interferer) | HUAWEI ADU4516R6v06_0737_X_CO_M45_02T_Lr1 | 24 | 50 | 0 | 0 | 4 | 4 | 0.5 | 0.5 | 2.5 | HW Okumura-Hata | 25000 | 50 |  | Urban
146867 | 146867_2 | ATC | TRUE | Intra-network (Server and Interferer) | HUAWEI ADU4516R6v06_0737_X_CO_M45_01T_Lr1 | 24 | 135 | 0 | 0 | 4 | 4 | 0.5 | 0.5 | 2.5 | HW Okumura-Hata | 25000 | 50 |  | Urban
146867 | 146867_3 | ATC | TRUE | Intra-network (Server and Interferer) | HUAWEI ADU4516R6v06_0737_X_CO_M45_04T_Lr1 | 24 | 287 | 0 | 0 | 4 | 4 | 0.5 | 0.5 | 2.5 | HW Okumura-Hata | 25000 | 50 |  | Urban
146882 | 146882_1 | ATC | TRUE | Intra-network (Server and Interferer) | HUAWEI ADU4516R6v06_0737_X_CO_M45_04T_Lr1 | 33 | 0 | 0 | 0 | 4 | 4 | 0.5 | 0.5 | 2.5 | HW Okumura-Hata | 25000 | 50 |  | Urban
146882 | 146882_2 | ATC | TRUE | Intra-network (Server and Interferer) | HUAWEI ADU4516R6v06_0737_X_CO_M45_04T_Lr1 | 33 | 120 | 0 | 0 | 4 | 4 | 0.5 | 0.5 | 2.5 | HW Okumura-Hata | 25000 | 50 |  | Urban
146882 | 146882_3 | ATC | TRUE | Intra-network (Server and Interferer) | HUAWEI ADU4516R6v06_0737_X_CO_M45_02T_Lr1 | 33 | 247 | 0 | 0 | 4 | 4 | 0.5 | 0.5 | 2.5 | HW Okumura-Hata | 25000 | 50 |  | Urban
175259 | 175259_1 | ATC | TRUE | Intra-network (Server and Interferer) | HUAWEI ADU4516R6v06_0737_X_CO_M45_02T_Lr1 | 29 | 243 | 0 | 0 | 4 | 4 | 0.5 | 0.5 | 2.5 | HW Okumura-Hata | 25000 | 50 |  | Urban
175259 | 175259_2 | ATC | TRUE | Intra-network (Server and Interferer) | HUAWEI ADU4516R6v06_0737_X_CO_M45_03T_Lr1 | 29 | 1 | 0 | 0 | 4 | 4 | 0.5 | 0.5 | 2.5 | HW Okumura-Hata | 25000 | 50 |  | Urban
175259 | 175259_3 | ATC | TRUE | Intra-network (Server and Interferer) | HUAWEI ADU4516R6v06_0737_X_CO_M45_02T_Lr1 | 29 | 120 | 0 | 0 | 4 | 4 | 0.5 | 0.5 | 2.5 | HW Okumura-Hata | 25000 | 50 |  | Urban
06-04476-01-08 | 06-04476-01-08_1 | Telesites | TRUE | Intra-network (Server and Interferer) | HUAWEI ADU4516R6v06_0737_X_CO_M45_03T_Lr1 | 31 | 16 | 0 | 0 | 4 | 4 | 0.5 | 0.5 | 2.5 | HW Okumura-Hata | 25000 | 50 |  | Urban
06-04476-01-08 | 06-04476-01-08_2 | Telesites | TRUE | Intra-network (Server and Interferer) | HUAWEI ADU4516R6v06_0737_X_CO_M45_04T_Lr1 | 31 | 120 | 0 | 0 | 4 | 4 | 0.5 | 0.5 | 2.5 | HW Okumura-Hata | 25000 | 50 |  | Urban
06-04476-01-08 | 06-04476-01-08_3 | Telesites | TRUE | Intra-network (Server and Interferer) | HUAWEI ADU4516R6v06_0737_X_CO_M45_05T_Lr1 | 31 | 268 | 0 | 0 | 4 | 4 | 0.5 | 0.5 | 2.5 | HW Okumura-Hata | 25000 | 50 |  | Urban
06-04495-01-00 | 06-04495-01-00_1 | Telesites | TRUE | Intra-network (Server and Interferer) | HUAWEI ADU4516R6v06_0737_X_CO_M45_03T_Lr1 | 27 | 357 | 0 | 0 | 4 | 4 | 0.5 | 0.5 | 2.5 | HW Okumura-Hata | 25000 | 50 |  | Urban
06-04495-01-00 | 06-04495-01-00_2 | Telesites | TRUE | Intra-network (Server and Interferer) | HUAWEI ADU4516R6v06_0737_X_CO_M45_04T_Lr1 | 27 | 106 | 0 | 0 | 4 | 4 | 0.5 | 0.5 | 2.5 | HW Okumura-Hata | 25000 | 50 |  | Urban
06-04495-01-00 | 06-04495-01-00_3 | Telesites | TRUE | Intra-network (Server and Interferer) | HUAWEI ADU4516R6v06_0737_X_CO_M45_05T_Lr1 | 27 | 250 | 0 | 0 | 4 | 4 | 0.5 | 0.5 | 2.5 | HW Okumura-Hata | 25000 | 50 |  | Urban
06-04521-01-12 | 06-04521-01-12_1 | Telesites | TRUE | Intra-network (Server and Interferer) | HUAWEI ADU4516R6v06_0737_X_CO_M45_02T_Lr1 | 20 | 60 | 0 | 0 | 4 | 4 | 0.5 | 0.5 | 2.5 | HW Okumura-Hata | 25000 | 50 |  | Urban
06-04521-01-12 | 06-04521-01-12_2 | Telesites | TRUE | Intra-network (Server and Interferer) | HUAWEI ADU4516R6v06_0737_X_CO_M45_02T_Lr1 | 20 | 152 | 0 | 0 | 4 | 4 | 0.5 | 0.5 | 2.5 | HW Okumura-Hata | 25000 | 50 |  | Urban
06-04521-01-12 | 06-04521-01-12_3 | Telesites | TRUE | Intra-network (Server and Interferer) | HUAWEI ADU4516R6v06_0737_X_CO_M45_02T_Lr1 | 20 | 239 | 0 | 0 | 4 | 4 | 0.5 | 0.5 | 2.5 | HW Okumura-Hata | 25000 | 50 |  | Urban
06-04550-01-06 | 06-04550-01-06_1 | Telesites | TRUE | Intra-network (Server and Interferer) | HUAWEI ADU4516R6v06_0737_X_CO_M45_04T_Lr1 | 24 | 351 | 0 | 0 | 4 | 4 | 0.5 | 0.5 | 2.5 | HW Okumura-Hata | 25000 | 50 |  | Urban
06-04550-01-06 | 06-04550-01-06_2 | Telesites | TRUE | Intra-network (Server and Interferer) | HUAWEI ADU4516R6v06_0737_X_CO_M45_04T_Lr1 | 24 | 110 | 0 | 0 | 4 | 4 | 0.5 | 0.5 | 2.5 | HW Okumura-Hata | 25000 | 50 |  | Urban
06-04550-01-06 | 06-04550-01-06_3 | Telesites | TRUE | Intra-network (Server and Interferer) | HUAWEI ADU4516R6v06_0737_X_CO_M45_04T_Lr1 | 24 | 210 | 0 | 0 | 4 | 4 | 0.5 | 0.5 | 2.5 | HW Okumura-Hata | 25000 | 50 |  | Urban
06-04561-01-04 | 06-04561-01-04_1 | Telesites | TRUE | Intra-network (Server and Interferer) | HUAWEI ADU4516R6v06_0737_X_CO_M45_03T_Lr1 | 26 | 339 | 0 | 0 | 4 | 4 | 0.5 | 0.5 | 2.5 | HW Okumura-Hata | 25000 | 50 |  | Urban
06-04561-01-04 | 06-04561-01-04_2 | Telesites | TRUE | Intra-network (Server and Interferer) | HUAWEI ADU4516R6v06_0737_X_CO_M45_02T_Lr1 | 26 | 101.6 | 0 | 0 | 4 | 4 | 0.5 | 0.5 | 2.5 | HW Okumura-Hata | 25000 | 50 |  | Urban
06-04561-01-04 | 06-04561-01-04_3 | Telesites | TRUE | Intra-network (Server and Interferer) | HUAWEI ADU4516R6v06_0737_X_CO_M45_03T_Lr1 | 26 | 228 | 0 | 0 | 4 | 4 | 0.5 | 0.5 | 2.5 | HW Okumura-Hata | 25000 | 50 |  | Urban
CTAGU0036 | CTAGU0036_1 | CTWR | TRUE | Intra-network (Server and Interferer) | HUAWEI ADU4516R6v06_0737_X_CO_M45_02T_Lr1 | 21 | 10 | 0 | 0 | 4 | 4 | 0.5 | 0.5 | 2.5 | HW Okumura-Hata | 25000 | 50 |  | Urban
CTAGU0036 | CTAGU0036_2 | CTWR | TRUE | Intra-network (Server and Interferer) | HUAWEI ADU4516R6v06_0737_X_CO_M45_02T_Lr1 | 21 | 104 | 0 | 0 | 4 | 4 | 0.5 | 0.5 | 2.5 | HW Okumura-Hata | 25000 | 50 |  | Urban
CTAGU0036 | CTAGU0036_3 | CTWR | TRUE | Intra-network (Server and Interferer) | HUAWEI ADU4516R6v06_0737_X_CO_M45_04T_Lr1 | 21 | 221 | 0 | 0 | 4 | 4 | 0.5 | 0.5 | 2.5 | HW Okumura-Hata | 25000 | 50 |  | Urban
MX-AGU-5072 | MX-AGU-5072_1 | MTP | TRUE | Intra-network (Server and Interferer) | HUAWEI ADU4516R6v06_0737_X_CO_M45_04T_Lr1 | 30 | 0 | 0 | 0 | 4 | 4 | 0.5 | 0.5 | 2.5 | HW Okumura-Hata | 25000 | 50 |  | Urban
MX-AGU-5072 | MX-AGU-5072_2 | MTP | TRUE | Intra-network (Server and Interferer) | HUAWEI ADU4516R6v06_0737_X_CO_M45_04T_Lr1 | 30 | 120 | 0 | 0 | 4 | 4 | 0.5 | 0.5 | 2.5 | HW Okumura-Hata | 25000 | 50 |  | Urban
MX-AGU-5072 | MX-AGU-5072_3 | MTP | TRUE | Intra-network (Server and Interferer) | HUAWEI ADU4516R6v06_0737_X_CO_M45_04T_Lr1 | 30 | 240 | 0 | 0 | 4 | 4 | 0.5 | 0.5 | 2.5 | HW Okumura-Hata | 25000 | 50 |  | Urban
MX-AGU-5073 | MX-AGU-5073_1 | MTP | TRUE | Intra-network (Server and Interferer) | HUAWEI ADU4516R6v06_0737_X_CO_M45_02T_Lr1 | 25.5 | 50 | 0 | 0 | 4 | 4 | 0.5 | 0.5 | 2.5 | HW Okumura-Hata | 25000 | 50 |  | Urban
MX-AGU-5073 | MX-AGU-5073_2 | MTP | TRUE | Intra-network (Server and Interferer) | HUAWEI ADU4516R6v06_0737_X_CO_M45_04T_Lr1 | 25.5 | 176 | 0 | 0 | 4 | 4 | 0.5 | 0.5 | 2.5 | HW Okumura-Hata | 25000 | 50 |  | Urban
MX-AGU-5073 | MX-AGU-5073_3 | MTP | TRUE | Intra-network (Server and Interferer) | HUAWEI ADU4516R6v06_0737_X_CO_M45_02T_Lr1 | 25.5 | 282 | 0 | 0 | 4 | 4 | 0.5 | 0.5 | 2.5 | HW Okumura-Hata | 25000 | 50 |  | Urban
86006 | 86006_1 | ATC | TRUE | Intra-network (Server and Interferer) | HUAWEI ADU4516R6v06_0737_X_CO_M45_06T_Lr1 | 39 | 0 | 0 | 0 | 4 | 4 | 0.5 | 0.5 | 2.5 | HW Okumura-Hata | 25000 | 50 |  | Urban
86006 | 86006_2 | ATC | TRUE | Intra-network (Server and Interferer) | HUAWEI ADU4516R6v06_0737_X_CO_M45_03T_Lr1 | 39 | 105 | 0 | 0 | 4 | 4 | 0.5 | 0.5 | 2.5 | HW Okumura-Hata | 25000 | 50 |  | Urban
86006 | 86006_3 | ATC | TRUE | Intra-network (Server and Interferer) | HUAWEI ADU4516R6v06_0737_X_CO_M45_02T_Lr1 | 39 | 205 | 0 | 0 | 4 | 4 | 0.5 | 0.5 | 2.5 | HW Okumura-Hata | 25000 | 50 |  | Urban