## Link
Link Name | Logic Link Name | Site 1 ID | Site 2 ID | Site 1 Name | Site 2 Name | Site 1 Latitude | Site 2 Latitude | Site 1 Longitude | Site 2 Longitude | Distance (km) | Frequency Band (G) | Protection | XPIC | Planned Capacity | Site 2 Antenna Diameter | Site 1 Antenna Height | Site 2 Antenna Height | Annual Availability(%) | Annual Availability(%)(Interference) | Annual Availability(%)(Lowest Modulation Mode) | Annual Availability(%)(Lowest Modulation Mode)(Interference) | Annual Rain Availability(%) | Annual Rain Availability(%)(Lowest Modulation Mode) | Site 1 Annual Multipath Availability(%) | Site 2 Annual Multipath Availability(%) | Site 1 Annual Multipath Availability(%)(Lowest Modulation Mode) | Site 2 Annual Multipath Availability(%)(Lowest Modulation Mode) | Site 1 Worst month multipath availability (%) | Site 2 Worst month multipath availability (%) | Flat Fade Margin - Multipath(dB) | Flat Fade Margin - Multipath(dB)(Interference) | Thermal Fade Margin(dB) | Thermal Fade Margin(dB)(Interference) | Thermal Fade Margin(dB)(Lowest Modulation Mode) | Thermal Fade Margin(dB)(Lowest Modulation Mode)(Interference) | RX Signal(dBm) | Diversity RX Signal(dBm) | RX Signal(dBm)(Lowest Modulation Mode) | Diversity RX Signal(dBm)(Lowest Modulation Mode) | Plan Ring | Link Level | Convergence Sites Number | Convergence Sites List | E1 Number | Constringency Rate(%) | Link Type | Network Type | Expand Mode | Delivery Scenario | Phase | Father Link Name | Father Link Phase | Ancestor Link Name | Ancestor Link Phase | Parallel Link Priority | Group Category | Group Name | Lock | LOS Status | Status | Remarks | BTStoBSC Level | BSCtoBTS Level | Los Survey | Frequency Survey | Engineering Survey | Site 1 IF Cable Length | Site 2 IF Cable Length
ATC_131969_08-07923-23-07 |  | ATC_131969 | 08-07923-23-07 | ATC_131969 | 08-07923-23-07 | 21°2′40.16″N | 21°1′22.37″N | 86°51′7.64″W | 86°48′48.28″W | 4.6813 | 15 | 1+0 | No | 161M | 0.6 | 15.1 | 21.5 | 99.9976 |  | 0 |  | 99.9976 | 0 | 100 | 100 | 0 | 0 | 100 | 100 | 37.14 |  | 37.14 |  | 0 |  | -34.85 | 0 | 0 | 0 | Yes | 0 | 1 | 08-07923-23-07 | 0 | 100 | Microwave | New |  |  | Phase_1 |  |  | ATC_131969_08-07923-23-07 | Phase_1 | 1 | Rain,Common | [125][Cancun] | Unlocked | Yes |  |  | 1 | 1 | Unknown | Unknown | Unknown | 0 | 0
ATC_131969_ATC_175146 |  | ATC_131969 | ATC_175146 | ATC_131969 | ATC_175146 | 21°2′40.16″N | 20°59′19.76″N | 86°51′7.64″W | 86°49′41.34″W | 6.6481 | 7 | 1+0 XPIC | Yes | 322M | 0.6 | 24 | 18.6 | 99.9995 |  | 0 |  | 99.9996 | 0 | 99.9999 | 99.9999 | 0 | 0 | 99.9998 | 99.9998 | 26.85 |  | 31.35 |  | 0 |  | -41.14 | 0 | 0 | 0 | Yes | 0 | 2 | 23-03417,ATC_175146 | 0 | 100 | Microwave | New |  |  | Phase_1 |  |  | ATC_131969_ATC_175146 | Phase_1 | 1 | Rain,Common | [125][Cancun] | Unlocked | Yes |  |  | 2 | 1 | Unknown | Unknown | Unknown | 0 | 0
ATC_142344_ATC_131969 |  | ATC_131969 | ATC_142344 | ATC_131969 | ATC_142344 | 21°2′40.16″N | 21°2′19.33″N | 86°51′7.64″W | 86°53′12.35″W | 3.6573 | 15 | 1+0 | No | 161M | 0.6 | 23.8 | 23.2 | 99.9988 |  | 0 |  | 99.9988 | 0 | 100 | 100 | 0 | 0 | 100 | 100 | 39.31 |  | 39.31 |  | 0 |  | -32.68 | 0 | 0 | 0 | Yes |  | 1 | ATC_142344 | 0 | 100 | Microwave | New | New |  | Phase_1 |  |  | ATC_142344_ATC_131969 | Phase_1 | 1 | Rain,Common | [125][Cancun] | Unlocked | Yes |  |  | 1 | 1 | Unknown | Unknown | Unknown | 0 | 0
ATC_145029_ATC_131969 |  | ATC_131969 | ATC_145029 | ATC_131969 | ATC_145029 | 21°2′40.16″N | 20°59′35.61″N | 86°51′7.64″W | 86°51′19.28″W | 5.6858 | 15 | 1+0 | No | 161M | 0.6 | 26.7 | 27.2 | 99.9961 |  | 0 |  | 99.9961 | 0 | 100 | 100 | 0 | 0 | 100 | 100 | 35.42 |  | 35.42 |  | 0 |  | -36.57 | 0 | 0 | 0 | Yes |  | 1 | ATC_145029 | 0 | 100 | Microwave | New | New |  | Phase_1 |  |  | ATC_145029_ATC_131969 | Phase_1 | 1 | Rain,Common | [125][Cancun] | Unlocked | Yes |  |  | 1 | 1 | Unknown | Unknown | Unknown | 0 | 0
ATC_146074_08-07722-23-09 |  | ATC_146074 | 08-07722-23-09 | ATC_146074 | 08-07722-23-09 | 21°11′32.04″N | 21°12′38.09″N | 86°51′45.4″W | 86°50′25.9″W | 3.0634 | 15 | 1+0 | No | 161M | 0.3 | 19.6 | 25.7 | 99.9984 |  | 0 |  | 99.9984 | 0 | 100 | 100 | 0 | 0 | 100 | 100 | 31.47 |  | 31.47 |  | 0 |  | -40.52 | 0 | 0 | 0 | Yes | 0 | 1 | 08-07722-23-09 | 0 | 100 | Microwave | New |  |  | Phase_1 |  |  | ATC_146074_08-07722-23-09 | Phase_1 | 1 | Rain,Common | [125][Cancun] | Unlocked | Yes |  |  | 1 | 1 | Unknown | Unknown | Unknown | 0 | 0
ATC_146074_ATC_146070 |  | ATC_146074 | ATC_146070 | ATC_146074 | ATC_146070 | 21°11′32.04″N | 21°10′55.91″N | 86°51′45.4″W | 86°53′13.18″W | 2.765 | 15 | 1+0 | No | 161M | 0.3 | 21.9 | 22 | 99.9989 |  | 0 |  | 99.9989 | 0 | 100 | 100 | 0 | 0 | 100 | 100 | 32.37 |  | 32.37 |  | 0 |  | -39.62 | 0 | 0 | 0 | Yes | 0 | 1 | ATC_146070 | 0 | 100 | Microwave | New |  |  | Phase_1 |  |  | ATC_146074_ATC_146070 | Phase_1 | 1 | Rain,Common | [125][Cancun] | Unlocked | Yes |  |  | 1 | 1 | Unknown | Unknown | Unknown | 0 | 0
ATC_146074_ATC_146536 |  | ATC_146074 | ATC_146536 | ATC_146074 | ATC_146536 | 21°11′32.04″N | 21°11′48.5″N | 86°51′45.4″W | 86°50′51.7″W | 1.6296 | 23 | 1+0 | No | 161M | 0.3 | 19.2 | 22.1 | 99.9991 |  | 0 |  | 99.9991 | 0 | 100 | 100 | 0 | 0 | 100 | 100 | 38.1 |  | 38.1 |  | 0 |  | -33.39 | 0 | 0 | 0 | Yes | 0 | 1 | ATC_146536 | 0 | 100 | Microwave | New |  |  | Phase_1 |  |  | ATC_146074_ATC_146536 | Phase_1 | 1 | Rain,Common | [125][Cancun] | Unlocked | Yes |  |  | 1 | 1 | Unknown | Unknown | Unknown | 0 | 0
ATC_146074_C8 - Pablo chan |  | ATC_146074 | C8 - Pablo chan | ATC_146074 | C8 - Pablo chan | 21°11′32.04″N | 21°13′18.2″N | 86°51′45.4″W | 86°51′0.87″W | 3.5085 | 15 | 1+0 | No | 161M | 0.3 | 25.9 | 25.3 | 99.9975 |  | 0 |  | 99.9975 | 0 | 100 | 100 | 0 | 0 | 100 | 100 | 30.28 |  | 30.28 |  | 0 |  | -41.71 | 0 | 0 | 0 | Yes | 0 | 1 | C8 - Pablo chan | 0 | 100 | Microwave | New |  |  | Phase_1 |  |  | ATC_146074_C8 - Pablo chan | Phase_1 | 1 | Rain,Common | [125][Cancun] | Unlocked | Yes |  |  | 1 | 1 | Unknown | Unknown | Unknown | 0 | 0
ATC_175146_23-03417 |  | ATC_175146 | 23-03417 | ATC_175146 | 23-03417 | 20°59′19.76″N | 20°58′42.47″N | 86°49′41.34″W | 86°50′1.08″W | 1.2809 | 23 | 1+0 | No | 161M | 0.3 | 13.8 | 20.6 | 99.9996 |  | 0 |  | 99.9996 | 0 | 100 | 100 | 0 | 0 | 100 | 100 | 40.25 |  | 40.25 |  | 0 |  | -31.24 | 0 | 0 | 0 | Yes | 0 | 1 | 23-03417 | 0 | 100 | Microwave | New | New |  | Phase_1 |  |  | ATC_175146_23-03417 | Phase_1 | 1 | Rain,Common | [125][Cancun] | Unlocked | Yes |  |  | 1 | 2 | Unknown | Unknown | Unknown | 0 | 0
BTS_1_CANCUN_08-13183-23-15 |  | BTS_1_CANCUN | 08-13183-23-15 | BTS_1_CANCUN | 08-13183-23-15 | 21°7′40.97″N | 21°9′12.7″N | 86°52′59.85″W | 86°55′37.5″W | 5.3526 | 15 | 1+0 | No | 161M | 0.6 | 27.2 | 27.1 | 99.9967 |  | 0 |  | 99.9967 | 0 | 100 | 100 | 0 | 0 | 100 | 100 | 35.96 |  | 35.96 |  | 0 |  | -36.03 | 0 | 0 | 0 | Yes | 0 | 1 | 08-13183-23-15 | 0 | 100 | Microwave | New |  |  | Phase_1 |  |  | BTS_1_CANCUN_08-13183-23-15 | Phase_1 | 1 | Rain,Common | [125][Cancun] | Unlocked | Yes |  |  | 1 | 1 | Unknown | Unknown | Unknown | 0 | 0
BTS_1_CANCUN_08-13390-23-15 |  | BTS_1_CANCUN | 08-13390-23-15 | BTS_1_CANCUN | 08-13390-23-15 | 21°7′40.97″N | 21°6′26.84″N | 86°52′59.85″W | 86°54′37.68″W | 3.6287 | 23 | 1+0 | No | 161M | 0.6 | 23.2 | 26.8 | 99.995 |  | 0 |  | 99.995 | 0 | 100 | 100 | 0 | 0 | 100 | 100 | 41.16 |  | 41.16 |  | 0 |  | -30.33 | 0 | 0 | 0 | Yes | 0 | 1 | 08-13390-23-15 | 0 | 100 | Microwave | New |  |  | Phase_1 |  |  | BTS_1_CANCUN_08-13390-23-15 | Phase_1 | 1 | Rain,Common | [125][Cancun] | Unlocked | Yes |  |  | 1 | 1 | Unknown | Unknown | Unknown | 0 | 0
BTS_1_CANCUN_CTQUI0196 |  | BTS_1_CANCUN | CTQUI0196 | BTS_1_CANCUN | CTQUI0196 | 21°7′40.97″N | 21°3′34.3″N | 86°52′59.85″W | 86°55′12.9″W | 8.5029 | 7 | 1+0 | No | 161M | 0.6 | 25.1 | 27.5 | 99.9996 |  | 0 |  | 99.9998 | 0 | 99.9999 | 99.9999 | 0 | 0 | 99.9998 | 99.9998 | 29.19 |  | 29.19 |  | 0 |  | -43.3 | 0 | 0 | 0 | Yes | 0 | 1 | CTQUI0196 | 0 | 100 | Microwave | New |  |  | Phase_1 |  |  | BTS_1_CANCUN_CTQUI0196 | Phase_1 | 1 | Rain,Common | [125][Cancun] | Unlocked | Yes |  |  | 1 | 1 | Unknown | Unknown | Unknown | 0 | 0
Note on A1: Parameter Description: indicates the link name that uniquely identifies a link. Link names must be unique in a project. If you do not enter names for two same links, the UniSTAR Designer considers that the two links are parallel. One link is named SITE1_SITE2_LINK1 and the other one is named SITE1_SITE2_LINK2, SITE1 and SITE2 indicate the source site and sink site respectively. Format: Digit, letter, underscore (_), and upper score (-). Example: SITE1_SITE2
Note on B1: Parameter Description:Logic link name of the SDB link. Format: Digit, letter, underscore(_). Example:SITE1_SITE2_Logic.
Note on C1: Parameter Description: indicates the source site ID. This parameter is mandatory. The source site ID is SITE_1 by default if this parameter is not set. Format: Digit, letter, underscore(_). Example: Site_1.
Note on D1: Parameter Description: indicates the sink site ID. This parameter is mandatory. The sink site ID is SITE_2 by default if this parameter is not set. Format: Digit, letter, upper score (-). Example: Site_2.
Note on E1: Parameter Description: name of the source site. This parameter is not the unique identifier of sites. Format: Digit, letter, underscore(_). Example: Site_1.
Note on F1: Parameter Description: name of the sink site. This parameter is not the unique identifier of sites. Format: Digit, letter, underscore(_). Example: Site_1.
Note on G1: Parameter Description: indicates the source site Latitude. Format: Digit.digit (-90~90). Example: 37.123.
Note on H1: Parameter Description: indicates the sink site Latitude. Format: Digit.digit (-90~90). Example: 37.123.
Note on I1: Parameter Description: indicates the source site Longitude. Format: Digit.digit (-180~180). Example: 37.123.
Note on J1: Parameter Description: indicates the sink site Longitude. Format: Digit.digit (-180~180). Example: 37.123.
Note on K1: Parameter Description: indicates the distance between sites. This parameter is used during link calculation. If a project map is available, the UniSTAR Designer automatically calculates the distance based on the map information. Format: Digit.digit.(value > 0) Example: 1.00
Note on L1: Parameter Description: indicates the frequency band used by a link. This parameter is optional. Format: Digit Example: 13
Note on M1: Parameter Description: indicates the link protection type. You must set this parameter when configuring IDUs and AOCs. You can enter a protection type provided by the UniSTAR Designer or enter the one that you customize on the UniSTAR Designer. Format: Digit, letter and plus sign (+). Example:1+1SD
Note on N1: Parameter Description: specifies whether to enable cross polarization interference cancellation (XPIC). This parameter affects IDU and AOC configurations. If you do not set this parameter, the UniSTAR Designer uses the default value No. Format: An option of a drop-down list. Example: NO.
Note on O1: Parameter Description: indicates the total capacity of air interfaces on links. Its value is automatically filled in the template when the template is exported. Its value is obtained during link calculation for network planning. Format: Digit + M, digit + E1. Example:1M, 4E1.
Note on P1: Parameter Description: indicates the diameter of the primary antenna at the sink site. This parameter affects antenna configuration. If you have set Site2 Antenna Model, this parameter is invalid. Format: Digit.digit. Accurate to one decimal. Example: 0.6
Note on Q1: Parameter Description: indicates the distance of the antenna to the ground level at the source site. The antenna height cannot be higher than the tower. This parameter affects link calculation and line of sight (LOS) calculation for network planning. Format: Digits. Example: 15
Note on R1: Parameter Description: indicates the distance of the antenna to the ground level at the sink site. The antenna height cannot be higher than the tower. This parameter affects link calculation and line of sight (LOS) calculation for network planning. Format: Digits. Example: 15
Note on S1: Parameter Description: indicates the maximum annual availability. Its value is updated after link calculation and single-hop link design are completed. Format: Decimal. Example: 99.9998
Note on T1: Parameter Description: indicates the maximum annual availability with interference. Its value is updated after Update Threshold Degradation Data. Format: Decimal. Example: 99.9998
Note on U1: Parameter Description: indicates the minimum annual availability. Its value is updated after link calculation or single-hop link design is completed. This parameter is valid only when AM is enabled. Format: Decimal. Example: 99.9998
Note on V1: Parameter Description: indicates the minimum annual availability with interference. Its value is updated after Update Threshold Degradation Data. Format: Decimal. Example: 99.9998
Note on W1: Parameter Description: Its value is updated after link calculation or single-hop link design is completed. Format: Decimal. Example: 45
Note on X1: Parameter Description: Its value is updated after link calculation or single-hop link design is completed. Format: Decimal. Example: 99.9998
Note on Y1: Parameter Description: The maximum annual availability with multiple paths. Its value is updated after link calculation and single-hop link design are completed. Format: Decimal. Example: 99.9998
Note on Z1: Parameter Description: The maximum annual availability with multiple paths. Its value is updated after link calculation and single-hop link design are completed. Format: Decimal. Example: 99.9998
Note on AA1: Parameter Description: The minimum annual availability with multiple paths. Its value is updated after link calculation and single-hop link design are completed. Format: Decimal. Example: 99.9998
Note on AB1: Parameter Description: The minimum annual availability with multiple paths. Its value is updated after link calculation and single-hop link design are completed. Format: Decimal. Example: 99.9998
Note on AC1: Parameter Description: The worst month multipath availability. Its value is updated after link calculation and single-hop link design are completed. Format: Decimal. Example: 99.9998
Note on AD1: Parameter Description: The worst month multipath availability. Its value is updated after link calculation and single-hop link design are completed. Format: Decimal. Example: 99.9998
Note on AE1: Parameter Description: The maximum multipath fading margin. Format: Decimal. Example: 35.6
Note on AF1: Parameter Description: The maximum multipath fading margin with interference. Format: Decimal. Example: 35.6
Note on AG1: Parameter Description: The maximum dispersion fading margin. Format: Decimal. Example: 35.6
Note on AH1: Parameter Description: The maximum dispersion fading margin with interference. Format: Decimal. Example: 35.6
Note on AI1: Parameter Description: The minimum dispersion fading margin. Format: Decimal. Example: 35.6
Note on AJ1: Parameter Description: The minimum dispersion fading margin with interference. Format: Decimal. Example: 35.6
Note on AK1: Parameter Description: The maximum receiving level of the signal. Format: Decimal. Example: -81.3
Note on AL1: Parameter Description: The diversity receiving level. Format: Decimal. Example: -81.3
Note on AM1: Parameter Description: The minimum receiving level of the signal. Format: Decimal. Example: -81.3
Note on AN1: Parameter Description: The receiving level of low-modulation diversity. Format: Decimal. Example: -81.3
Note on AO1: Parameter Description: Its value is automatically filled in the template when the template is exported. Format: An option of a drop-down list. Example: Yes，No
Note on AP1: Parameter Description: Its value is updated after capacity is calculated. This parameter is used to configure clocks or electric generators. Format: Digit. Example: 1
Note on AQ1: Parameter Description: This parameter is used to configure protection types or electric generators. Format: Digit. Example: 5
Note on AR1: Parameter Description: This parameter refers to the combination of all sites connected to this site. Format: Letter, digit, or underscore (_). Example: Site1、Site2
Note on AS1: Parameter Description: Indicates the number of E1 services (including the E1 service on the site) that are converged into the link. Format: Number Example: 10
Note on AT1: Parameter Description: Constringency rate. Its value is use required capacity divide not constringency capacity. Format: Decimal. Example: 80.89
Note on AU1: Parameter Description: A link can be a microwave link or an optical fiber link. The UniSTAR Designer supports capacity calculation, but not link calculation and configuration, for optical links. Format: An option of a drop-down list. Example: Microwave or Optical fiber
Note on AV1: Parameter Description: indicates the network type. The network type has three values: New,Expand,Existing,Disuse. Format: New,Expand,Existing,Disuse Example: New,Expand,Existing,Disuse
Note on AW1: Parameter Description: indicates the expansion mode. The expansion mode has seven values: New Link, SWAP Link, Upgrade Capacity, Upgrade Protection, Change Frequency, Change Antenna, Change ODU. The parameter value can be muti-mode. Format: mode1[,mode2[,...]]. Example: Upgrade Protection, Change Frequency.
Note on AX1: Parameter Description: Delivery scenario to couple the users' other tools. Format: letter1;letter2... Example: Reconstruction;Expansion.
Note on AY1: Parameter Description: indicates the project phase which a link belongs to. You can set this parameter according to the defined phases when designing a network by phase. Format: Letter, digit, or underscore (_). Example: phase_1
Note on AZ1: Parameter Description: indicates the project phase which a link belongs to. You can set this parameter according to the defined phases when designing a network by phase. Format: Letter, digit, or underscore (_). Example: phase_1
Note on BA1: Parameter Description: indicates the project phase which a link belongs to. You can set this parameter according to the defined phases when designing a network by phase. Format: Letter, digit, or underscore (_). Example: phase_1
Note on BB1: Parameter Description: indicates the project phase which a link belongs to. You can set this parameter according to the defined phases when designing a network by phase. Format: Letter, digit, or underscore (_). Example: phase_1
Note on BC1: Parameter Description: indicates the project phase which a link belongs to. You can set this parameter according to the defined phases when designing a network by phase. Format: Letter, digit, or underscore (_). Example: phase_1
Note on BD1: Parameter Description: This parameter is applied to a scenario where the capacity of parallel links is allocated by priority. Capacity allocation for the parallel links with higher priorities is prior to other links with lower priorities. Enter an integer for the priority. The value 1 indicates the highest priority. If you do not enter a priority, the default value is 1. Format: digit(1-9999) Example: 1
Note on BE1: Parameter Description: indicates the project group category which a link belongs to. You can set this parameter according to the defined category when designing a network by group category. Format: Letter, digit, or underscore (_). Example: category_1,category_2
Note on BF1: Parameter Description: indicates the project group which a link belongs to. You can set this parameter according to the defined groups when designing a network by group. Format: Letter, digit, or underscore (_). Example: [group_1][group_2,group_3]
Note on BG1: Parameter Description: specifies whether to lock a link. This parameter has two values: Lock and Unlocked. Format: An option of a drop-down list. Example: Unlocked.
Note on BH1: Parameter Description: LOS status of a link. You can check whether a link is in LOS state based on the LOS calculation result. This parameter has three values: Yes、No and Unknown. Format: An option of a drop-down list. Example: No.
Note on BI1: Parameter Description: indicates the implementation status of a link. This parameter is used as a label only. This parameter has three values: Unsurveyed, Surveyed and Installed. Format: An option of a drop-down list. Example: Unsurveyed
Note on BJ1: Parameter Description: indicates other information about a link. This parameter is used as a label only. Format: C, digit, underscore (_),or plus sign (+). Example: site1_site2.
Note on BK1: Parameter Description: indicates other information about a link. This parameter is used as a label only. Format: Digits. Example: 1.
Note on BL1: Parameter Description: The link level of BTS to BSC direction. Format: Digits. Example: 1.
Note on BM1: Parameter Description: Indicates the LoS survey status, which is parameter for interconnection with ISDP. If this parameter is Yes, LoS survey is required or done; if this parameter is No, no LoS survey is required. Format: An option of a drop-down list. Example: Unknown, Yes, No.
Note on BN1: Parameter Description: Indicates the frequency survey status, which is parameter for interconnection with ISDP. If this parameter is Yes, frequency survey is required or done; if this parameter is No, no frequency survey is required. Format: An option of a drop-down list. Example: Unknown, Yes, No.
Note on BO1: Parameter Description: Indicates the engineering survey status, which is parameter for interconnection with ISDP. If this parameter is Yes, engineering survey is required or done; if this parameter is No, no engineering survey is required. Format: An option of a drop-down list. Example: Unknown, Yes, No.
Note on BP1: Parameter Description: Indicates the length of IF cables on the source site, which is a parameter for interconnection with ISDP and needs to be uploaded to ISDP. Format: Digits. Example: 306.0.
Note on BQ1: Parameter Description: Indicates the length of IF cables on the sink site, which is a parameter for interconnection with ISDP and needs to be uploaded to ISDP. Format: Digits. Example: 306.0.

## help
Link Name | Parameter Description: indicates the link name that uniquely identifies a link. Link names must be unique in a project. If you do not enter names for two same links, the UniSTAR Designer considers that the two links are parallel. One link is named SITE1_SITE2_LINK1 and the other one is named SITE1_SITE2_LINK2, SITE1 and SITE2 indicate the source site and sink site respectively. Format: Digit, letter, underscore (_), and upper score (-). Example: SITE1_SITE2
Logic Link Name | Parameter Description:Logic link name of the SDB link. Format: Digit, letter, underscore(_). Example:SITE1_SITE2_Logic.
Site 1 ID | Parameter Description: indicates the source site ID. This parameter is mandatory. The source site ID is SITE_1 by default if this parameter is not set. Format: Digit, letter, underscore(_). Example: Site_1.
Site 2 ID | Parameter Description: indicates the sink site ID. This parameter is mandatory. The sink site ID is SITE_2 by default if this parameter is not set. Format: Digit, letter, upper score (-). Example: Site_2.
Site 1 Latitude | Parameter Description: indicates the source site Latitude. Format: Digit.digit (-90~90). Example: 37.123.
Site 2 Latitude | Parameter Description: indicates the sink site Latitude. Format: Digit.digit (-90~90). Example: 37.123.
Site 1 Longitude | Parameter Description: indicates the source site Longitude. Format: Digit.digit (-180~180). Example: 37.123.
Site 2 Longitude | Parameter Description: indicates the sink site Longitude. Format: Digit.digit (-180~180). Example: 37.123.
Distance (km) | Parameter Description: indicates the distance between sites. This parameter is used during link calculation. If a project map is available, the UniSTAR Designer automatically calculates the distance based on the map information. Format: Digit.digit.(value > 0) Example: 1.00
Region | Parameter Description:Region where the source site is located. Format: Letter, digit. Example: A.
Frequency Band (G) | Parameter Description: indicates the frequency band used by a link. This parameter is optional. Format: Digit Example: 13
Frequency(MHz) | Parameter Description: indicates a common parameter for single-hop link design. Format: digit Example: 7575
Site 1 ODU Type | Parameter Description: sets this parameter to HP, HPA, LP, SP, SPA, XMC1, XMC2, FO,RFU or Eband. Format: An option of a drop-down list box. Example: XMC2
Site 2 ODU Type | Parameter Description: sets this parameter to HP, HPA, LP, SP, SPA, XMC1, XMC2, FO,RFU or Eband. Format: An option of a drop-down list box. Example: XMC2
ODU Mounting Type | Parameter Description: specifies whether to install a waveguide. This parameter affects key performance indicator (KPI) calculation and has three values: Separate, Direct, and Unknown. Format: An option of a drop-down list box. Example: Direct mounting. Mandatory Necessary: Optional. This parameter can be set to direct mounting, separate mounting, or unknown.
Sub Frequency Band | Parameter Description: This parameter affects the selection of an ODU. You must set this parameter if you configure an ODU. Format: letter. Example: A, B
High Site | Parameter Description: indicates the site that has relatively high transmit and receive frequencies. This parameter affects the transmit frequency. Format: Letter, digit or underscore (_). Example: Site_1.
Site 1 Ch ID | Parameter Description: Channel ID of site 1. It is used to identify frequencies. Multiple channel IDs are separated by commas (,). Format: Characters consisting of digits, letters, and symbols. Example: 13G_28M_1H，13G_28M_2H
Site 1 TX Freq (MHz) | Parameter Description: indicates the transmit frequency of the source site. This parameter is used to calculate TR spacing and sub-band. Format: Digit, digit. Example: 13022,13023.
Site 2 Ch ID | Parameter Description: Channel ID of site 2. It is used to identify frequencies. Multiple channel IDs are separated by commas (,). Format: Characters consisting of digits, letters, and symbols. Example: 13G_28M_1L，13G_28M_2L
Site 2 TX Freq (MHz) | Parameter Description: indicates the transmit frequency of the sink site. This parameter is used to calculate TR spacing and sub-band. Format: Digit, digit. Example: 13022,13023.
ATPC (dB) | Parameter Description: During interference calculation, the interference for other channels by the current channel is reduced. Format: Digit, digit. Example:2.5 .
Branch Type | Parameter description: This parameter indicates the combiner type, which is only effective to RTN 980L devices. Branch-O indicates the old branch type; OBM indicates the compact branch type. If other value or no value is entered, the compact branch type is selected. Format: letter. Example:OBM&OBMA, Branch-O
Site 1 Equipment Type | Parameter Description: indicates the device type of the source site. This parameter is used to identify the device type, using which the UniSTAR Designer finds the corresponding intermediate frequency (IF) board. This parameter applies only to network planning and has three values: RTN 600, RTN 900 and other. Format: An option of a drop-down list box. Example: RTN 900.
Site 1 IF Board | Parameter Description: indicates the IF board type of the source site. This parameter affects IF board configuration for IDUs and link calculation. Format: Letter, digit. Example: ISU2.
Work Mode | Parameter Description: The value can be IS2 or IS3. ISM6 can be selected for the IF board of the link device only during planning. The parameter value can also be ACCP or NON-ACCP. It can be RTN980L only for the device. Format: An option of a drop-down list box. Example: ACCP/NON-ACCP
Equipment Version | Parameter Description: indicates the device version. This parameter applies only to network planning. This parameter is used to calculate links and to obtain network planning files of links during frequency interference analysis. If you do not set this parameter, by default the UniSTAR Designer uses the device version that is selected during project creation. Format: Letter,digit. Example: V100R005C00.
Site 2 Equipment Type | Parameter Description: indicates the device type of the sink site. This parameter is used to identify the device type, using which the UniSTAR Designer finds the corresponding intermediate frequency (IF) board. This parameter applies only to network planning and has three values: RTN 600, RTN 900 and other. Format: An option of a drop-down list box. Example: RTN 900
Site 2 IF Board | Parameter Description: indicates the IF board type of the sink site. This parameter affects IF board configuration for IDUs and link calculation. Format: Letter, digit. Example: ISU2.
Protection | Parameter Description: indicates the link protection type. You must set this parameter when configuring IDUs and AOCs. You can enter a protection type provided by the UniSTAR Designer or enter the one that you customize on the UniSTAR Designer. Format: Digit, letter and plus sign (+). Example:1+1SD
XPIC | Parameter Description: specifies whether to enable cross polarization interference cancellation (XPIC). This parameter affects IDU and AOC configurations. If you do not set this parameter, the UniSTAR Designer uses the default value No. Format: An option of a drop-down list. Example: NO.
Planned Capacity | Parameter Description: indicates the total capacity of air interfaces on links. Its value is automatically filled in the template when the template is exported. Its value is obtained during link calculation for network planning. Format: Digit + M, digit + E1. Example:1M, 4E1.
Required Capacity | Parameter Description: indicates the required capacity of links. Its value is automatically filled in the template when the template is exported. Its value is obtained during capacity calculation for network planning. Required Capacity = Q0 Capacity + Q1 Capacity. Format: Digit + M, digit + E1. Example: 1M, 4E1
Q0 Capacity | Parameter Description: indicates the capacity of Q0-level services, which are usually voice services. This parameter affects link calculation, applies only to network planning, and is updated after capacity is calculated. The unit of capacity is M. Format: Digit. Example: 2.
Q1 Capacity | Parameter Description: indicates the capacity of Q1-level services, which are usually data services. This parameter affects link calculation, applies only to network planning, and is updated after capacity is calculated. The parameter is valid when AM is enabled. Format: Digit. Example: 2. Necessary: Optional. For TDM networking, the unit of capacity is E1. For Packet networking, the unit of capacity is M and the E1 format is changed to the M format.
Use AM | Parameter Description: specifies whether to enable adaptive modulation (AM). This parameter applies only to network planning and affects link calculation. Format: An option of a drop-down list box. Example: Yes.
Site 1 Radio Model | Parameter Description: The parameter of site1 includes frequency band, ODU type, modulation mode, bandwidth, and link capacity. If you do not set this parameter, you can also set it in the frequency, ODU type, Modulation Mode, Modulation Bandwidth and Modulation Capacity column. Format: Frequency band + ODU type + Modulation Mode + Modulation Bandwidth + Modulation Capacity. Example: 7G_HP_128Q_28M_158M.
Site 2 Radio Model | Parameter Description: The parameter of site2 includes frequency band, ODU type, modulation mode, bandwidth, and link capacity. If you do not set this parameter, you can also set it in the frequency, ODU type, Modulation Mode, Modulation Bandwidth and Modulation Capacity column. Format: Frequency band + ODU type + Modulation Mode + Modulation Bandwidth + Modulation Capacity. Example: 7G_HP_128Q_28M_158M.
Site 1 Radio Code | Parameter Description: The parameter of site1 indicates the network planing file which will be used during interference calculation. Format: letters. Example: 7GXMC2QPSK7MX.
Site 2 Radio Code | Parameter Description: The parameter of site2 indicates the network planing file which will be used during interference calculation. Format: letters. Example: 7GXMC2QPSK7MX.
Lowest Radio Model | Parameter Description: indicates the lowest radio mode if AM is enabled. Format: Frequency band + ODU type + Lowest Modulation Mode + Modulation Bandwidth + The Lowest Modulation Capacity. Example: 7G_HP_128Q_28M_158M
Lowest Radio Code | Parameter Description: Radio Code of low modulation mode when AM is enabled. It is used to calculate interference and KPI. Format: letters. Example: 7GXMC2QPSK7MX.
Modulation Bandwidth(MHz) | Parameter Description: indicates the modulation bandwidth of a link. Its value is updated after the link is calculated. If you have set Radio Model, this parameter is invalid. Format: Digits. Example: 14
Modulation Mode | Parameter Description: indicates the highest modulation mode of a link. If you have set Radio Model, this parameter is invalid. Format: Digits + letters. Example: 16QAM
Throughput Capacity | Parameter Description: Indicates the amount of data transmitted successfully network unit time for the maximum modulation mode in the current band.Only you select use throughput capacity ,and if board type is ISV3 or ISU2 or ISX2,then this parameter can be worked and the vaue of"capacity " in frequence setting tab on network planing and frequence setting can be edited. Format: Digits + M. Example: 10M.
Modulation Capacity | Parameter Description: Indicates the capacity for the maximum modulation mode in the current band. If you have set Radio Model, this parameter is invalid. Format: Digits + M. Example: 11M.
Lowest Modulation | Parameter Description: indicates the lowest modulation mode. If you have set Lowest Radio Model, this parameter is invalid. Format: Digits + letters. Example: 16QAM
Lowest Throughput Capacity | Parameter Description: Indicates the amount of data transmitted successfully network unit time for the lowest modulation mode in the current band.Only you select use throughput capacity ,and if board type is ISV3 or ISU2 or ISX2,then this parameter can be worked and the vaue of"capacity " in frequence setting tab on network planing and frequence setting can be edited. Format: Digits + M. Example: 10M.
Lowest Modulation Capacity | Parameter Description: Indicates the capacity for the lowest modulation mode in the current band. If you have set Lowest Radio Model, this parameter is invalid. Format: Digit + M. Example: 9M.
Site 1 Antenna Model | Parameter Description: indicates the model of the primary antenna at the source site. You must set this parameter when configuring antennas. If you do not set this parameter, you can also set it in the antenna manufacturer, antenna diameter, polarization mode and frequency band column. Format: Letter, digit and upper score (-). Example: VHLPX2-7W-HW1
Site 2 Antenna Model | Parameter Description: indicates the model of the primary antenna at the sink site. You must set this parameter when configuring antennas. If you do not set this parameter, you can also set it in the antenna manufacturer, antenna diameter, polarization mode, or frequency band column. Format: Letter, digit and upper score (-). Example: VHLPX2-7W-HW1
Site 1 Diversity Antenna Model | Parameter Description: indicates the model of the diversity antenna at the source site. You must set this parameter when configuring antennas. If you do not set this parameter, you can also set it in the antenna manufacturer, diversity antenna diameter, polarization mode, or frequency band column. Format: Letter, digit and upper score (-). Example: VHLPX2-7W-HW1.
Site 2 Diversity Antenna Model | Parameter Description: indicates the model of the diversity antenna at the sink site. You must set this parameter when configuring antennas. If you do not set this parameter, you can also set it in the antenna manufacturer, diversity antenna diameter, polarization mode, or frequency band column. Format: Letter, digit and upper score (-). Example: VHLPX2-7W-HW1.
Site 1 Antenna file name | Parameter Description: The parameter of site1 indicates the antenna file which will be used during interference calculation. Format: letter Example: A18S03HAC
Site 2 Antenna file name | Parameter Description: The parameter of site2 indicates the antenna file which will be used during interference calculation. Format: letter Example: A18S03HAC
Site 1 Diversity Antenna file name | Parameter Description: The parameter of site1 indicates the back antenna file which will be used during interference calculation. Format: letter Example: A18S03HAC
Site 2 Diversity Antenna file name | Parameter Description: The parameter of site2 indicates the back antenna file which will be used during interference calculation. Format: letter Example: A18S03HAC
Site 1 Antenna Manufacturer | Parameter Description: indicates the manufacturer of the primary antenna at the source site. This parameter affects antenna configuration and is updated after links are calculated. The UniSTAR Designer supports the following manufacturers: ANDREW, HATA1/HATC1, HATA2/HATC2, HATA3/HATC3, RFS, and UHP. Format: Letter, digit and slash (/). Example: ANDRAW
Site 2 Antenna Manufacturer | Parameter Description: indicates the manufacturer of the primary antenna at the sink site. This parameter affects antenna configuration and is updated after links are calculated. The UniSTAR Designer supports the following manufacturers: ANDREW, HATA1/HATC1, HATA2/HATC2, HATA3/HATC3, RFS, and UHP. Format: Letter, digit and slash (/). Example: ANDRAW
Site 1 Diversity Antenna Manufacturer | Parameter Description: indicates the manufacturer of the diversity antenna at the source site. This parameter affects antenna configuration and is updated after links are calculated. The UniSTAR Designer supports the following manufacturers: ANDREW, HATA1/HATC1, HATA2/HATC2, HATA3/HATC3, RFS, and UHP. Format: Letter, digit and slash (/). Example: ANDRAW
Site 2 Diversity Antenna Manufacturer | Parameter Description: indicates the manufacturer of the diversity antenna at the sink site. This parameter affects antenna configuration and is updated after links are calculated. The UniSTAR Designer supports the following manufacturers: ANDREW, HATA1/HATC1, HATA2/HATC2, HATA3/HATC3, RFS, and UHP. Format: Letter, digit and slash (/). Example: ANDRAW
Site 1 Antenna Diameter | Parameter Description: indicates the diameter of the primary antenna at the source site. This parameter affects antenna configuration. If you have set Site1 Antenna Model, this parameter is invalid. Format: Digit. digit. Accurate to one decimal. Example: 0.6
Site 2 Antenna Diameter | Parameter Description: indicates the diameter of the primary antenna at the sink site. This parameter affects antenna configuration. If you have set Site2 Antenna Model, this parameter is invalid. Format: Digit.digit. Accurate to one decimal. Example: 0.6
Site 1 Diversity Antenna Diameter | Parameter Description: indicates the diameter of the diversity antenna at the sink site. This parameter affects antenna configuration and applies only to 1+1 SD protection. The diameters of the source and sink diversity antennas must be the same. If you have set Site1 Diversity Antenna Model, this parameter is invalid. Format: Digit.digit. Accurate to one decimal. Example: 0.6.
Site 2 Diversity Antenna Diameter | Parameter Description: indicates the diameter of the diversity antenna at the sink site. This parameter affects antenna configuration and applies only to 1+1 SD protection. The diameters of the source and sink diversity antennas must be the same. If you have set Site2 Diversity Antenna Model, this parameter is invalid. Format: Digit.digit. Accurate to one decimal. Example: 0.6
Site 1 Antenna Polarization | Parameter Description: indicates the polarization mode of the antenna at the source site. This parameter affects antenna configuration and has three values: Single-Polarized, Dual-Polarized and Unknown. The default value is Unkonw. If you have set Site1 Antenna Model, this parameter is invalid. Format: An option of a drop-down list box. Example: Single-Polarized.
Site 2 Antenna Polarization | Parameter Description: indicates the polarization mode of the antenna at the sink site. This parameter affects antenna configuration and has three values: Single-Polarized, Dual-Polarized and Unknown. The default value is Unkonw. If you have set Site2 Antenna Model, this parameter is invalid. Format: An option of a drop-down list box. Example: Single-Polarized.
Site 1 Diversity Antenna Polarization | Parameter Description: indicates the polarization mode of the antenna at the source site. This parameter affects antenna configuration and has three values: Single-Polarized, Dual-Polarized and Unknown. The default value is Unkonw. If you have set Site1 Antenna Model, this parameter is invalid. Format: An option of a drop-down list box. Example: Single-Polarized.
Site 2 Diversity Antenna Polarization | Parameter Description: indicates the polarization mode of the antenna at the sink site. This parameter affects antenna configuration and has three values: Single-Polarized, Dual-Polarized and Unknown. The default value is Unkonw. If you have set Site2 Antenna Model, this parameter is invalid. Format: An option of a drop-down list box. Example: Single-Polarized.
Polarization Direction | Parameter Description: indicates the polarization directions of signals. This parameter has three values: H (horizontal) , V (vertical),H+V and Unknow. The default value is Unkonw. This parameter applies to frequency interference analysis and is updated after links are calculated. Format: An option of a drop-down list. Example: H.
Site 1 Elevation | Parameter Description:indicates the height of the source site above sea level. This parameter affects link calculation for network planning. Format: Digits. Example: 15
Site 2 Elevation | Parameter Description: indicates the height of the sink site above sea level. This parameter affects link calculation for network planning. Format: Digits. Example: 15
Site 1 Tower Height | Parameter Description: indicates the height of the tower at the source site. This parameter affects link calculation for network planning. Format: Digits. Example: 50
Site 2 Tower Height | Parameter Description: indicates the height of the tower at the sink site. This parameter affects link calculation and line of sight (LOS) calculation for network planning. Format: Digits. Example: 50
Site 1 Antenna Height | Parameter Description: indicates the distance of the antenna to the ground level at the source site. The antenna height cannot be higher than the tower. This parameter affects link calculation and line of sight (LOS) calculation for network planning. Format: Digits. Example: 15
Site 2 Antenna Height | Parameter Description: indicates the distance of the antenna to the ground level at the sink site. The antenna height cannot be higher than the tower. This parameter affects link calculation and line of sight (LOS) calculation for network planning. Format: Digits. Example: 15
Site 1 Diversity Antenna Height | Parameter Description: indicates the distance of the diversity antenna to the ground level at the source site. The diversity antenna height must be lower than the antenna height. This parameter affects link calculation and line of sight (LOS) calculation for network planning. Format: Digits. Example: 10
Site 2 Diversity Antenna Height | Parameter Description: indicates the distance of the diversity antenna to the ground level at the sink site. The diversity antenna height must be lower than the antenna height. This parameter affects link calculation and line of sight (LOS) calculation for network planning. Format: Digits. Example: 10
Site 1 Antenna Azimuth | Parameter Description: Indicates the azimuth of the primary antenna at the source site. This parameter affects frequency interference analysis. Format: Decimal. Example: 18.0235, -22.147
Site 1 Vertical Angle | Parameter Description: indicates the pitch angle of the primary antenna at the source site. This parameter affects frequency interference analysis. Format: Decimal. Example: 18.0235, -22.147
Site 2 Antenna Azimuth | Parameter Description: Indicates the azimuth of the primary antenna at the sink site. This parameter affects frequency interference analysis. Format: Decimal. Example: 18.0235, -22.147
Site 2 Vertical Angle | Parameter Description: indicates the pitch angle of the primary antenna at the sink site. This parameter affects frequency interference analysis. Format: Decimal. Example: 18.0235, -22.147
Site 1 Antenna Azimuth(Diversity Antenna) | Parameter Description: Indicates the azimuth of the diversity antenna at the source site. This parameter affects frequency interference analysis. Format: Decimal. Example: 18.0235, -22.147
Site 1 Vertical Angle(Diversity Antenna) | Parameter Description: indicates the pitch angle of the diversity antenna at the source site. This parameter affects frequency interference analysis. Format: Decimal. Example: 18.0235, -22.147
Site 2 Antenna Azimuth(Diversity Antenna) | Parameter Description: Indicates the azimuth of the diversity antenna at the sink site. This parameter affects frequency interference analysis. Format: Decimal. Example: 18.0235, -22.147
Site 2 Vertical Angle(Diversity Antenna) | Parameter Description: indicates the pitch angle of the diversity antenna at the sink site. This parameter affects frequency interference analysis. Format: Decimal. Example: 18.0235, -22.147
Site 1 Antenna Gain (dBi) | Parameter Description: indicates the gain of the antenna at the source site. Its value is usually obtained from the network planning file and updated after link calculation or single-hop link design is completed. This parameter affects frequency interference analysis and applies to frequency planning. Format: Decimal. Example: 91.5
Site 2 Antenna Gain (dBi) | Parameter Description: indicates the gain of the antenna at the sink site. Its value is usually obtained from the network planning file and updated after link calculation or single-hop link design is completed. This parameter affects frequency interference analysis and applies to frequency planning. Format: Decimal. Example: 91.5
Site 1 Diversity Antenna Gain (dBi) | Parameter Description: indicates the gain of the back antenna at the source site. Its value is usually obtained from the network planning file and updated after link calculation or single-hop link design is completed. This parameter affects frequency interference analysis and applies to frequency planning. Format: decimal Example: 91.5
Site 2 Diversity Antenna Gain (dBi) | Parameter Description: indicates the gain of the back antenna at the sink site. Its value is usually obtained from the network planning file and updated after link calculation or single-hop link design is completed. This parameter affects frequency interference analysis and applies to frequency planning. Format: decimal Example: 91.5
Site 1 TX Power (dBm) | Parameter Description: indicates the transmit power of lsource site.In single top this parameter is automately appeared when radio mode is selected. Format: Decimal. Example: 81.5
Site 2 TX Power (dBm) | Parameter Description: ndicates the transmit power of lsource site.In single top this parameter is automately appeared when radio mode is selected. Format: Decimal. Example: 81.5
Site 1 TX Power (dBm)(Lowest Modulation Mode) | Parameter Description: indicates the transmit level of signals at the source site. Its value is usually obtained from the network planning file and updated after link calculation or single-hop link design is completed. This parameter affects frequency interference analysis and applies to frequency planning. Format: Decimal. Example: 81.5
Site 2 TX Power (dBm)(Lowest Modulation Mode) | Parameter Description: indicates the transmit level of signals at the sink site. Its value is usually obtained from the network planning file and updated after link calculation or single-hop link design is completed. This parameter affects frequency interference analysis and applies to frequency planning. Format: Decimal. Example: 81.5
Site 1 RX threshold level(dBm) | Parameter Description: indicates the receive level of signals at the source site. Its value is usually obtained from the network planning file and updated after link calculation or single-hop link design is completed. This parameter affects frequency interference analysis and applies to frequency planning. Format: Decimal. Example: 81.5
Site 2 RX threshold level(dBm) | Parameter Description: indicates the receive level of signals at the sink site. Its value is usually obtained from the network planning file and updated after link calculation or single-hop link design is completed. This parameter affects frequency interference analysis and applies to frequency planning. Format: Decimal. Example: 81.5
Site 1 TX Line Length(m) | Parameter Description: indicates the length of the waveguide at the sink site. Set this parameter when planning a network. A protection mode determines whether you need to configure a waveguide. If you do not configure a waveguide, leave this parameter value blank. This parameter affects waveguide configuration. Configure different waveguides for different lengths of waveguides. If you leave this parameter value blank, the UniSTAR Designer uses the waveguide length that is set during network planning. Format: decimal Example: 1.2
Site 2 TX Line Length(m) | Parameter Description: indicates the length of the waveguide at the sink site. Set this parameter when planning a network. A protection mode determines whether you need to configure a waveguide. If you do not configure a waveguide, leave this parameter value blank. This parameter affects waveguide configuration. Configure different waveguides for different lengths of waveguides. If you leave this parameter value blank, the UniSTAR Designer uses the waveguide length that is set during network planning. Format: decimal Example: 1.2
Site 1 TX Elliptical Waveguide Length(m) | Parameter Description: Indicates the length of the elliptical waveguide for TX at the source site(Only for LH Link). We can also set this parameter on sigle-top interface. Format: decimal Example: 1.8
Site 2 TX Elliptical Waveguide Length(m) | Parameter Description: Indicates the length of the elliptical waveguide at the sink site.(Only for LH Link).We can also set this parameter on sigle-top interface. Format: decimal Example: 1.8
Site 1 Diversity TX Line Length(m) | Parameter Description: indicates the transmit level of signals at the sink site. Its value is usually obtained from the network planning file and updated after link calculation or single-hop link design is completed. This parameter affects frequency interference analysis and applies to frequency planning. Format: Decimal. Example: 81.5
Site 2 Diversity TX Line Length(m) | Parameter Description: indicates the transmit level of signals at the sink site. Its value is usually obtained from the network planning file and updated after link calculation or single-hop link design is completed. This parameter affects frequency interference analysis and applies to frequency planning. Format: Decimal. Example: 81.5
Site 1 Diversity TX Elliptical Waveguide Length(m) | Parameter Description: Indicates the Diversity TX elliptical length of the waveguide at the source site.(Only for LH Link) .This parameter affects frequency interference analysis and applies to frequency planning. Format: Decimal. Example: 81.5
Site 2 Diversity TX Elliptical Waveguide Length(m) | Parameter Description: Indicates the Diversity TX elliptical length of the waveguide at the sink site.(Only for LH Link) .This parameter affects frequency interference analysis and applies to frequency planning. Format: Decimal. Example: 81.5
Site 1 TX Line Loss(dB) | Parameter Description: indicates the transmit level of signals at the sink site. Its value is usually obtained from the network planning file and updated after link calculation or single-hop link design is completed. This parameter affects frequency interference analysis and applies to frequency planning. Format: Decimal. Example: 81.5
Site 2 TX Line Loss(dB) | Parameter Description: indicates the transmit level of signals at the sink site. Its value is usually obtained from the network planning file and updated after link calculation or single-hop link design is completed. This parameter affects frequency interference analysis and applies to frequency planning. Format: Decimal. Example: 81.5
Site 1 TX Elliptical Waveguide Loss(dB) | Parameter Description: Indicates the TX loss of the elliptical waveguide at the source site.(Only for LH Link) .This parameter affects frequency interference analysis and applies to frequency planning. Format: Decimal. Example: 81.5
Site 2 TX Elliptical Waveguide Loss(dB) | Parameter Description:Indicates the TX loss of the elliptical waveguide at the sink site.(Only for LH Link) .This parameter affects frequency interference analysis and applies to frequency planning. Format: Decimal. Example: 81.5
Site 1 Diversity TX Line Loss(dB) | Parameter Description: indicates the loss of the TX line at the source site. Set this parameter when planning a network. This parameter is used to calculate the KPIs of a link. Format: decimal Example: 1.2
Site 2 Diversity TX Line Loss(dB) | Parameter Description: indicates the loss of the TX line at the sink site. Set this parameter when planning a network. This parameter is used to calculate the KPIs of a link. Format: decimal Example: 1.2
Site 1 Diversity TX Elliptical Waveguide Loss(dB) | Parameter Description:Indicates the diversity TX loss of the elliptical waveguide at the source site.(Only for LH Link) .This parameter affects frequency interference analysis and applies to frequency planning. Format: decimal Example: 1.2
Site 2 Diversity TX Elliptical Waveguide Loss(dB) | Parameter Description: Indicates the diversity TX loss of the elliptical waveguide at the sink site.(Only for LH Link) .This parameter affects frequency interference analysis and applies to frequency planning. Format: decimal Example: 1.2
Site 1 Connector loss(dB) | Parameter Description: indicates the length of the waveguide at the source diversity site. Set this parameter when planning a network. A protection mode determines whether you need to configure a waveguide. If you do not configure a waveguide, leave this parameter value blank. This parameter affects waveguide configuration. Configure different waveguides for different lengths of waveguides. If you leave this parameter value blank, the UniSTAR Designer uses the waveguide length that is set during network planning. Format: decimal Example: 1.2
Site 2 Connector loss(dB) | Parameter Description: indicates the length of the waveguide at the sink diversity site. Set this parameter when planning a network. A protection mode determines whether you need to configure a waveguide. If you do not configure a waveguide, leave this parameter value blank. This parameter affects waveguide configuration. Configure different waveguides for different lengths of waveguides. If you leave this parameter value blank, the UniSTAR Designer uses the waveguide length that is set during network planning. Format: decimal Example: 1.2
Site 1 Diversity Connector loss(dB) | Parameter Description: indicates the loss of the waveguide at the source site. Set this parameter when planning a network. This parameter is used to calculate the KPIs of a link. Format: decimal Example: 0.2
Site 2 Diversity Connector loss(dB) | Parameter Description: indicates the loss of the waveguide at the sink site. Set this parameter when planning a network. This parameter is used to calculate the KPIs of a link. Format: decimal Example: 0.2
Site 1 Branching Loss(dB) | Parameter Description: indicates the loss of the waveguide at the source diversity site. Set this parameter when planning a network. This parameter is used to calculate the KPIs of a link. Format: decimal Example: 0.2
Site 2 Branching Loss(dB) | Parameter Description: indicates the loss of the waveguide at the sink diversity site. Set this parameter when planning a network. This parameter is used to calculate the KPIs of a link. Format: decimal Example: 0.2
Site 1 Diversity Branching Loss(dB) | Parameter Description: indicates the loss of the connector at the source site. Set this parameter when planning a network. This parameter is used to calculate the KPIs of a link. Format: decimal Example: 0.2
Site 2 Diversity Branching Loss(dB) | Parameter Description: indicates the loss of the connector at the sink site. Set this parameter when planning a network. This parameter is used to calculate the KPIs of a link. Format: decimal Example: 0.2
Site 1 Adapter loss(dB) | Parameter Description: indicates the loss of the connector at the source diversity site. Set this parameter when planning a network. This parameter is used to calculate the KPIs of a link. Format: decimal Example: 0.2
Site 2 Adapter loss(dB) | Parameter Description: indicates the loss of the connector at the sink diversity site. Set this parameter when planning a network. This parameter is used to calculate the KPIs of a link. Format: decimal Example: 0.2
Site 1 Diversity Adapter loss(dB) | Parameter Description: indicates the loss of the coupler at the source site. Set this parameter when planning a network. This parameter is used to calculate the KPIs of a link. Format: decimal Example: 0.2
Site 2 Diversity Adapter loss(dB) | Parameter Description: indicates the loss of the coupler at the sink site. Set this parameter when planning a network. This parameter is used to calculate the KPIs of a link. Format: decimal Example: 0.2
Site 1 Antenna Adapter loss(dB) | Parameter Description: indicates the loss of the coupler at the source diversity site. Set this parameter when planning a network. This parameter is used to calculate the KPIs of a link. Format: decimal Example: 0.2
Site 2 Antenna Adapter loss(dB) | Parameter Description: indicates the loss of the coupler at the sink diversity site. Set this parameter when planning a network. This parameter is used to calculate the KPIs of a link. Format: decimal Example: 0.2
Site 1 Diversity Antenna Adapter loss(dB) | Parameter Description: indicates the loss of the ODU adapter at the source site. Set this parameter when planning a network. This parameter is used to calculate the KPIs of a link. Format: decimal Example: 0.2
Site 2 Diversity Antenna Adapter loss(dB) | Parameter Description: indicates the loss of the ODU adapter at the sink site. Set this parameter when planning a network. This parameter is used to calculate the KPIs of a link. Format: decimal Example: 0.2
Site 1 TX Other loss(dB) | Parameter Description: indicates the TX loss of the ODU adapter at the source diversity site. Set this parameter when planning a network. This parameter is used to calculate the KPIs of a link. Format: decimal Example: 0.2
Site 2 TX Other loss(dB) | Parameter Description: indicates the TX loss of the ODU adapter at the sink diversity site. Set this parameter when planning a network. This parameter is used to calculate the KPIs of a link. Format: decimal Example: 0.2
Site 1 RX Other loss(dB) | Parameter Description: indicates the RX loss in the transmit level of signals at the source site. Its value is updated after links are calculated. This parameter applies only to network planning and affects KPI calculation. Format: Decimal. Example: 0.5
Site 2 RX Other loss(dB) | Parameter Description: indicates the RX loss in the transmit level of signals at the sink site. Its value is updated after links are calculated. This parameter applies only to network planning and affects KPI calculation. Format: Decimal. Example: 0.5
Site 1 Diversity RX Other loss(dB) | Parameter Description: indicates the loss of the ODU adapter at the source site. Set this parameter when planning a network. This parameter is used to calculate the KPIs of a link. Format: decimal Example: 0.2
Site 2 Diversity RX Other loss(dB) | Parameter Description: indicates the loss of the ODU adapter at the sink site. Set this parameter when planning a network. This parameter is used to calculate the KPIs of a link. Format: decimal Example: 0.2
Site 1 TX Loss (dB) | Parameter Description: indicates the loss of the ODU adapter at the source diversity site. Set this parameter when planning a network. This parameter is used to calculate the KPIs of a link. Format: decimal Example: 0.2
Site 2 TX Loss (dB) | Parameter Description: indicates the loss of the ODU adapter at the sink diversity site. Set this parameter when planning a network. This parameter is used to calculate the KPIs of a link. Format: decimal Example: 0.2
Site 1 RX Loss (dB) | Parameter Description: indicates the loss in the transmit level of signals at the source site. Its value is updated after links are calculated. This parameter applies only to network planning and affects KPI calculation. Format: Decimal. Example: 0.5
Site 2 RX Loss (dB) | Parameter Description: indicates the loss in the transmit level of signals at the sink site. Its value is updated after links are calculated. This parameter applies only to network planning and affects KPI calculation. Format: Decimal. Example: 0.5
Field margin(dB) | Parameter Description: indicates the loss in the receive level of signals at the source site. Its value is updated after links are calculated. This parameter applies only to network planning and affects KPI calculation. Format: Decimal. Example: 0.5
Rain Method | Parameter Description: indicates the loss in the receive level of signals at the sink site. Its value is updated after links are calculated. This parameter applies only to network planning and affects KPI calculation. Format: Decimal. Example: 0.5
Rain Rate Data Source | Parameter Description:Three rain KPI algorithm, namely 1,2,3, different rain method and rain attenuation algorithm will influence the rain availability. Format: An option of a drop-down list. Example: ITU-R P.530-7/8
Multipath Prediction Method | Parameter Description:Three multipath KPI algorithm, namely 1,2,3, different multipath method and multipath attenuation algorithm will influence the multipath availability. Format: An option of a drop-down list. Example: ITU-R P.530-7/8
Rain Region | Parameter Description: indicates the loss in the receive level of signals at the source site. Its value is updated after links are calculated. This parameter applies only to network planning and affects KPI calculation. Format: Decimal. Example: 0.5
0.01% Rain Rate (mm/hr) | Parameter Description: indicates the loss in the receive level of signals at the sink site. Its value is updated after links are calculated. This parameter applies only to network planning and affects KPI calculation. Format: Decimal. Example: 0.5
Average annual temperature | Parameter Description:Three rain KPI algorithm, namely 1,2,3, different rain method and rain attenuation algorithm will influence the rain availability. Format: An option of a drop-down list. Example: ITU-R P.530-7/8
Annual Availability(%) | Parameter Description: indicates the maximum annual availability. Its value is updated after link calculation and single-hop link design are completed. Format: Decimal. Example: 99.9998
Annual Availability(%)(Interference) | Parameter Description: indicates the maximum annual availability with interference. Its value is updated after Update Threshold Degradation Data. Format: Decimal. Example: 99.9998
Annual Availability(%)(Lowest Modulation Mode) | Parameter Description: indicates the minimum annual availability. Its value is updated after link calculation or single-hop link design is completed. This parameter is valid only when AM is enabled. Format: Decimal. Example: 99.9998
Annual Availability(%)(Lowest Modulation Mode)(Interference) | Parameter Description: indicates the minimum annual availability with interference. Its value is updated after Update Threshold Degradation Data. Format: Decimal. Example: 99.9998
Annual Rain Availability(%) | Parameter Description: Its value is updated after link calculation or single-hop link design is completed. Format: Decimal. Example: 45
Annual Rain Availability(%)(Lowest Modulation Mode) | Parameter Description: Its value is updated after link calculation or single-hop link design is completed. Format: Decimal. Example: 99.9998
Site 1 Annual Multipath Availability(%) | Parameter Description: The maximum annual availability with multiple paths. Its value is updated after link calculation and single-hop link design are completed. Format: Decimal. Example: 99.9998
Site 2 Annual Multipath Availability(%) | Parameter Description: The maximum annual availability with multiple paths. Its value is updated after link calculation and single-hop link design are completed. Format: Decimal. Example: 99.9998
Site 1 Annual Multipath Availability(%)(Lowest Modulation Mode) | Parameter Description: The minimum annual availability with multiple paths. Its value is updated after link calculation and single-hop link design are completed. Format: Decimal. Example: 99.9998
Site 2 Annual Multipath Availability(%)(Lowest Modulation Mode) | Parameter Description: The minimum annual availability with multiple paths. Its value is updated after link calculation and single-hop link design are completed. Format: Decimal. Example: 99.9998
Worst month multipath availability (%) | Parameter Description: The worst month multipath availability. Its value is updated after link calculation and single-hop link design are completed. Format: Decimal. Example: 99.9998
Flat Fade Margin - Multipath(dB)(Interference) | Parameter Description: The maximum multipath fading margin with interference. Format: Decimal. Example: 35.6
Flat Fade Margin - Multipath(dB) | Parameter Description: The maximum multipath fading margin. Format: Decimal. Example: 35.6
Thermal Fade Margin(dB) | Parameter Description: The maximum dispersion fading margin. Format: Decimal. Example: 35.6
Thermal Fade Margin(dB)(Interference) | Parameter Description: The maximum dispersion fading margin with interference. Format: Decimal. Example: 35.6
Thermal Fade Margin(dB)(Lowest Modulation Mode) | Parameter Description: The minimum dispersion fading margin. Format: Decimal. Example: 35.6
RX Signal(dBm) | Parameter Description: The maximum receiving level of the signal. Format: Decimal. Example: -81.3
Diversity RX Signal(dBm) | Parameter Description: The diversity receiving level. Format: Decimal. Example: -81.3
RX Signal(dBm)(Lowest Modulation Mode) | Parameter Description: The minimum receiving level of the signal of low-modulation Format: Decimal. Example: -81.3
Thermal Fade Margin(dB)(Lowest Modulation Mode)(Interference) | Parameter Description: The minimum dispersion fading margin with interference. Format: Decimal. Example: 35.6
Diversity RX Signal(dBm)(Lowest Modulation Mode) | Parameter Description: The receiving level of low-modulation diversity. Format: Decimal. Example: -81.3
Plan Ring | Parameter Description: Its value is automatically filled in the template when the template is exported. Format: An option of a drop-down list. Example: Yes，No
Link Level | Parameter Description: Its value is updated after capacity is calculated. This parameter is used to configure clocks or electric generators. Format: Digit. Example: 1
Convergence Sites Number | Parameter Description: This parameter is used to configure protection types or electric generators. Format: Digit. Example: 5
Convergence Sites List | Parameter Description: This parameter refers to the combination of all sites connected to this site. Format: Letter, digit, or underscore (_). Example: Site1、Site2
E1 Number | Parameter Description: Indicates the number of E1 services (including the E1 service on the site) that are converged into the link. Format: Number Example: 10
Constringency Rate(%) | Parameter Description: Constringency rate. Its value is use required capacity divide not constringency capacity. Format: Decimal. Example: 80.89
Link Type | Parameter Description: A link can be a microwave link or an optical fiber link. The UniSTAR Designer supports capacity calculation, but not link calculation and configuration, for optical links. Format: An option of a drop-down list. Example: Microwave or Optical fiber
Network Type | Parameter Description: indicates the network type. The network type has three values: New,Expand,Existing,Disuse. Format: New,Expand,Existing,Disuse Example: New,Expand,Existing,Disuse
Expand Mode | Parameter Description: indicates the expansion mode. The expansion mode has seven values: New Link, SWAP Link, Upgrade Capacity, Upgrade Protection, Change Frequency, Change Antenna, Change ODU. The parameter value can be muti-mode. Format: mode1[,mode2[,...]]. Example: Upgrade Protection, Change Frequency.
Phase | Parameter Description: indicates the project phase which a link belongs to. You can set this parameter according to the defined phases when designing a network by phase. Format: Letter, digit, or underscore (_). Example: phase_1
Father Link Name | Parameter Description: indicates the project phase which a link belongs to. You can set this parameter according to the defined phases when designing a network by phase. Format: Letter, digit, or underscore (_). Example: SITE1_SITE2
Father Link Phase | Parameter Description: indicates the project phase which a link belongs to. You can set this parameter according to the defined phases when designing a network by phase. Format: Letter, digit, or underscore (_). Example: phase_1
Ancestor Link Name | Parameter Description: indicates the project phase which a link belongs to. You can set this parameter according to the defined phases when designing a network by phase. Format: Letter, digit, or underscore (_). Example: SITE1_SITE2
Ancestor Link Phase | Parameter Description: indicates the project phase which a link belongs to. You can set this parameter according to the defined phases when designing a network by phase. Format: Letter, digit, or underscore (_). Example: phase_1
Parallel Link Priority | Parameter Description: This parameter is applied to a scenario where the capacity of parallel links is allocated by priority. Capacity allocation for the parallel links with higher priorities is prior to other links with lower priorities. Enter an integer for the priority. The value 1 indicates the highest priority. If you do not enter a priority, the default value is 1. Format: digit(1-9999) Example: 1
Group Category | Parameter Description: indicates the project group category which a link belongs to. You can set this parameter according to the defined category when designing a network by group category. Format: Letter, digit, or underscore (_). Example: category_1,category_2
Group Name | Parameter Description: indicates the project group which a link belongs to. You can set this parameter according to the defined groups when designing a network by group. Format: Letter, digit, or underscore (_). Example: [group_1][group_2,group_3]
Lock | Parameter Description: specifies whether to lock a link. This parameter has two values: Lock and Unlocked. Format: An option of a drop-down list. Example: Unlocked.
LOS Status | Parameter Description: LOS status of a link. You can check whether a link is in LOS state based on the LOS calculation result. This parameter has three values: Yes、No and Unknown. Format: An option of a drop-down list. Example: No.
Status | Parameter Description: indicates the implementation status of a link. This parameter is used as a label only. This parameter has three values: Unsurveyed, Surveyed and Installed. Format: An option of a drop-down list. Example: Unsurveyed
Remarks | Parameter Description: indicates other information about a link. This parameter is used as a label only. Format: C, digit, underscore (_),or plus sign (+). Example: site1_site2.
BTStoBSC Level | Parameter Description: indicates other information about a link. This parameter is used as a label only. Format: Digits. Example: 1.
BSCtoBTS Level | Parameter Description: The link level of BTS to BSC direction. Format: Digits. Example: 1.
Los Survey | Parameter Description: Indicates the LoS survey status, which is parameter for interconnection with ISDP. If this parameter is Yes, LoS survey is required or done; if this parameter is No, no LoS survey is required. Format: An option of a drop-down list. Example: Unknown, Yes, No.
Frequency Survey | Parameter Description: Indicates the frequency survey status, which is parameter for interconnection with ISDP. If this parameter is Yes, frequency survey is required or done; if this parameter is No, no frequency survey is required. Format: An option of a drop-down list. Example: Unknown, Yes, No.
Engineering Survey | Parameter Description: Indicates the engineering survey status, which is parameter for interconnection with ISDP. If this parameter is Yes, engineering survey is required or done; if this parameter is No, no engineering survey is required Format: An option of a drop-down list. Example: Unknown, Yes, No.
Site 1 IF Cable Length | Parameter Description: Indicates the length of IF cables on the source site, which is a parameter for interconnection with ISDP and needs to be uploaded to ISDP. Format: Digits. Example: 306.0
Site 2 IF Cable Length | Parameter Description: Indicates the length of IF cables on the sink site, which is a parameter for interconnection with ISDP and needs to be uploaded to ISDP. Format: Digits. Example: 306.0
Note on A1: Parameter Description: indicates the link name that uniquely identifies a link. Link names must be unique in a project. If you do not enter names for two same links, the UniSTAR Designer considers that the two links are parallel. One link is named SITE1_SITE2_LINK1 and the other one is named SITE1_SITE2_LINK2, SITE1 and SITE2 indicate the source site and sink site respectively. Format: Digit, letter, underscore (_), and upper score (-). Example: SITE1_SITE2
Note on A2: Parameter Description:Logic link name of the SDB link. Format: Digit, letter, underscore(_). Example:SITE1_SITE2_Logic.
Note on A3: Parameter Description: indicates the source site ID. This parameter is mandatory. The source site ID is SITE_1 by default if this parameter is not set. Format: Digit, letter, underscore(_). Example: Site_1.
Note on A4: Parameter Description: indicates the sink site ID. This parameter is mandatory. The sink site ID is SITE_2 by default if this parameter is not set. Format: Digit, letter, upper score (-). Example: Site_2.
Note on A5: Parameter Description: indicates the source site Latitude. Format: Digit.digit (-90~90). Example: 37.123.
Note on A6: Parameter Description: indicates the sink site Latitude. Format: Digit.digit (-90~90). Example: 37.123.
Note on A7: Parameter Description: indicates the source site Longitude. Format: Digit.digit (-180~180). Example: 37.123.
Note on A8: Parameter Description: indicates the sink site Longitude. Format: Digit.digit (-180~180). Example: 37.123.
Note on A9: Parameter Description: indicates the distance between sites. This parameter is used during link calculation. If a project map is available, the UniSTAR Designer automatically calculates the distance based on the map information. Format: Digit.digit.(value > 0) Example: 1.00
Note on A10: Parameter Description:Region where the source site is located. Format: Letter, digit. Example: A.
Note on A11: Parameter Description: indicates the frequency band used by a link. This parameter is optional. Format: Digit Example: 13
Note on A12: Parameter Description: indicates a common parameter for single-hop link design. Format: digit Example: 7575
Note on A13: Parameter Description: sets this parameter to HP, HPA, LP, SP, SPA, XMC1, XMC2, FO,RFU or Eband. Format: An option of a drop-down list box. Example: XMC2
Note on A14: Parameter Description: sets this parameter to HP, HPA, LP, SP, SPA, XMC1, XMC2, FO,RFU or Eband. Format: An option of a drop-down list box. Example: XMC2
Note on A15: Parameter Description: specifies whether to install a waveguide. This parameter affects key performance indicator (KPI) calculation and has three values: Separate, Direct, and Unknown. Format: An option of a drop-down list box. Example: Direct mounting. Mandatory Necessary: Optional. This parameter can be set to direct mounting, separate mounting, or unknown.
Note on A16: Parameter Description: This parameter affects the selection of an ODU. You must set this parameter if you configure an ODU. Format: letter. Example: A, B
Note on A17: Parameter Description: indicates the site that has relatively high transmit and receive frequencies. This parameter affects the transmit frequency. Format: Letter, digit or underscore (_). Example: Site_1.
Note on A18: Parameter Description: Channel ID of site 1. It is used to identify frequencies. Multiple channel IDs are separated by commas (,). Format: Characters consisting of digits, letters, and symbols. Example: 13G_28M_1H，13G_28M_2H
Note on A19: Parameter Description: indicates the transmit frequency of the source site. This parameter is used to calculate TR spacing and sub-band. Format: Digit, digit. Example: 13022,13023.
Note on A20: Parameter Description: Channel ID of site 2. It is used to identify frequencies. Multiple channel IDs are separated by commas (,). Format: Characters consisting of digits, letters, and symbols. Example: 13G_28M_1L，13G_28M_2L
Note on A21: Parameter Description: indicates the transmit frequency of the sink site. This parameter is used to calculate TR spacing and sub-band. Format: Digit, digit. Example: 13022,13023.
Note on A22: Parameter Description: During interference calculation, the interference for other channels by the current channel is reduced. Format: Digit, digit. Example:2.5 .
Note on A24: Parameter Description: indicates the device type of the source site. This parameter is used to identify the device type, using which the UniSTAR Designer finds the corresponding intermediate frequency (IF) board. This parameter applies only to network planning and has three values: RTN 600, RTN 900 and other. Format: An option of a drop-down list box. Example: RTN 900.
Note on A25: Parameter Description: indicates the IF board type of the source site. This parameter affects IF board configuration for IDUs and link calculation. Format: Letter, digit. Example: ISU2.
Note on A26: Parameter Description: This parameter affects the RFU work mode for RTN980L.You must set this parameter if you plan RTN980L link. Format: An option of a drop-down list box. Example: ACCP/NON-ACCP
Note on A27: Parameter Description: indicates the device version. This parameter applies only to network planning. This parameter is used to calculate links and to obtain network planning files of links during frequency interference analysis. If you do not set this parameter, by default the UniSTAR Designer uses the device version that is selected during project creation. Format: Letter,digit. Example: V100R005C00.
Note on A28: Parameter Description: indicates the device type of the sink site. This parameter is used to identify the device type, using which the UniSTAR Designer finds the corresponding intermediate frequency (IF) board. This parameter applies only to network planning and has three values: RTN 600, RTN 900 and other. Format: An option of a drop-down list box. Example: RTN 900
Note on A29: Parameter Description: indicates the IF board type of the sink site. This parameter affects IF board configuration for IDUs and link calculation. Format: Letter, digit. Example: ISU2.
Note on A30: Parameter Description: indicates the link protection type. You must set this parameter when configuring IDUs and AOCs. You can enter a protection type provided by the UniSTAR Designer or enter the one that you customize on the UniSTAR Designer. Format: Digit, letter and plus sign (+). Example:1+1SD
Note on A31: Parameter Description: specifies whether to enable cross polarization interference cancellation (XPIC). This parameter affects IDU and AOC configurations. If you do not set this parameter, the UniSTAR Designer uses the default value No. Format: An option of a drop-down list. Example: NO.
Note on A32: Parameter Description: indicates the total capacity of air interfaces on links. Its value is automatically filled in the template when the template is exported. Its value is obtained during link calculation for network planning. Format: Digit + M, digit + E1. Example:1M, 4E1.
Note on A33: Parameter Description: indicates the required capacity of links. Its value is automatically filled in the template when the template is exported. Its value is obtained during capacity calculation for network planning. Required Capacity = Q0 Capacity + Q1 Capacity. Format: Digit + M, digit + E1. Example: 1M, 4E1
Note on A34: Parameter Description: indicates the capacity of Q0-level services, which are usually voice services. This parameter affects link calculation, applies only to network planning, and is updated after capacity is calculated. The unit of capacity is M. Format: Digit. Example: 2.
Note on A35: Parameter Description: indicates the capacity of Q1-level services, which are usually data services. This parameter affects link calculation, applies only to network planning, and is updated after capacity is calculated. The parameter is valid when AM is enabled. Format: Digit. Example: 2. Necessary: Optional. For TDM networking, the unit of capacity is E1. For Packet networking, the unit of capacity is M and the E1 format is changed to the M format.
Note on A36: Parameter Description: specifies whether to enable adaptive modulation (AM). This parameter applies only to network planning and affects link calculation. Format: An option of a drop-down list box. Example: Yes.
Note on A37: Parameter Description: The parameter of site1 includes frequency band, ODU type, modulation mode, bandwidth, and link capacity. If you do not set this parameter, you can also set it in the frequency, ODU type, Modulation Mode, Modulation Bandwidth and Modulation Capacity column. Format: Frequency band + ODU type + Modulation Mode + Modulation Bandwidth + Modulation Capacity. Example: 7G_HP_128Q_28M_158M.
Note on A38: Parameter Description: The parameter of site2 includes frequency band, ODU type, modulation mode, bandwidth, and link capacity. If you do not set this parameter, you can also set it in the frequency, ODU type, Modulation Mode, Modulation Bandwidth and Modulation Capacity column. Format: Frequency band + ODU type + Modulation Mode + Modulation Bandwidth + Modulation Capacity. Example: 7G_HP_128Q_28M_158M.
Note on A39: Parameter Description: The parameter of site1 indicates the network planing file which will be used during interference calculation. Format: letters. Example: 7GXMC2QPSK7MX.
Note on A40: Parameter Description: The parameter of site2 indicates the network planing file which will be used during interference calculation. Format: letters. Example: 7GXMC2QPSK7MX.
Note on A41: Parameter Description: indicates the lowest radio mode if AM is enabled. Format: Frequency band + ODU type + Lowest Modulation Mode + Modulation Bandwidth + The Lowest Modulation Capacity. Example: 7G_HP_128Q_28M_158M
Note on A42: Parameter Description: Radio Code of low modulation mode when AM is enabled. It is used to calculate interference and KPI. Format: letters. Example: 7GXMC2QPSK7MX.
Note on A43: Parameter Description: indicates the modulation bandwidth of a link. Its value is updated after the link is calculated. If you have set Radio Model, this parameter is invalid. Format: Digits. Example: 14
Note on A44: Parameter Description: indicates the highest modulation mode of a link. If you have set Radio Model, this parameter is invalid. Format: Digits + letters. Example: 16QAM
Note on A45: Parameter Description: Indicates the amount of data transmitted successfully network unit time for the maximum modulation mode in the current band.Only you select use throughput capacity ,and if board type is ISV3 or ISU2 or ISX2,then this parameter can be worked and the vaue of"capacity " in frequence setting tab on network planing and frequence setting can be edited. Format: Digits + M. Example: 10M.
Note on A46: Parameter Description: Indicates the capacity for the maximum modulation mode in the current band. If you have set Radio Model, this parameter is invalid. Format: Digits + M. Example: 11M.
Note on A47: Parameter Description: indicates the lowest modulation mode. If you have set Lowest Radio Model, this parameter is invalid. Format: Digits + letters. Example: 16QAM
Note on A48: Parameter Description: Indicates the amount of data transmitted successfully network unit time for the lowest modulation mode in the current band.Only you select use throughput capacity ,and if board type is ISV3 or ISU2 or ISX2,then this parameter can be worked and the vaue of"capacity " in frequence setting tab on network planing and frequence setting can be edited. Format: Digit + M. Example: 9M.
Note on A49: Parameter Description: Indicates the capacity for the lowest modulation mode in the current band. If you have set Lowest Radio Model, this parameter is invalid. Format: Digit + M. Example: 9M.
Note on A50: Parameter Description: indicates the model of the primary antenna at the source site. You must set this parameter when configuring antennas. If you do not set this parameter, you can also set it in the antenna manufacturer, antenna diameter, polarization mode and frequency band column. Format: Letter, digit and upper score (-). Example: VHLPX2-7W-HW1
Note on A51: Parameter Description: indicates the model of the primary antenna at the sink site. You must set this parameter when configuring antennas. If you do not set this parameter, you can also set it in the antenna manufacturer, antenna diameter, polarization mode, or frequency band column. Format: Letter, digit and upper score (-). Example: VHLPX2-7W-HW1
Note on A52: Parameter Description: indicates the model of the diversity antenna at the source site. You must set this parameter when configuring antennas. If you do not set this parameter, you can also set it in the antenna manufacturer, diversity antenna diameter, polarization mode, or frequency band column. Format: Letter, digit and upper score (-). Example: VHLPX2-7W-HW1.
Note on A53: Parameter Description: indicates the model of the diversity antenna at the sink site. You must set this parameter when configuring antennas. If you do not set this parameter, you can also set it in the antenna manufacturer, diversity antenna diameter, polarization mode, or frequency band column. Format: Letter, digit and upper score (-). Example: VHLPX2-7W-HW1.
Note on A54: Parameter Description: The parameter of site1 indicates the antenna file which will be used during interference calculation. Format: letter Example: A18S03HAC
Note on A55: Parameter Description: The parameter of site2 indicates the antenna file which will be used during interference calculation. Format: letter Example: A18S03HAC
Note on A56: Parameter Description: The parameter of site1 indicates the back antenna file which will be used during interference calculation. Format: letter Example: A18S03HAC
Note on A57: Parameter Description: The parameter of site2 indicates the back antenna file which will be used during interference calculation. Format: letter Example: A18S03HAC
Note on A58: Parameter Description: indicates the manufacturer of the primary antenna at the source site. This parameter affects antenna configuration and is updated after links are calculated. The UniSTAR Designer supports the following manufacturers: ANDREW, HATA1/HATC1, HATA2/HATC2, HATA3/HATC3, RFS, and UHP. Format: Letter, digit and slash (/). Example: ANDRAW
Note on A59: Parameter Description: indicates the manufacturer of the primary antenna at the sink site. This parameter affects antenna configuration and is updated after links are calculated. The UniSTAR Designer supports the following manufacturers: ANDREW, HATA1/HATC1, HATA2/HATC2, HATA3/HATC3, RFS, and UHP. Format: Letter, digit and slash (/). Example: ANDRAW
Note on A60: Parameter Description: indicates the manufacturer of the diversity antenna at the source site. This parameter affects antenna configuration and is updated after links are calculated. The UniSTAR Designer supports the following manufacturers: ANDREW, HATA1/HATC1, HATA2/HATC2, HATA3/HATC3, RFS, and UHP. Format: Letter, digit and slash (/). Example: ANDRAW
Note on A61: Parameter Description: indicates the manufacturer of the diversity antenna at the sink site. This parameter affects antenna configuration and is updated after links are calculated. The UniSTAR Designer supports the following manufacturers: ANDREW, HATA1/HATC1, HATA2/HATC2, HATA3/HATC3, RFS, and UHP. Format: Letter, digit and slash (/). Example: ANDRAW
Note on A62: Parameter Description: indicates the diameter of the primary antenna at the source site. This parameter affects antenna configuration. If you have set Site1 Antenna Model, this parameter is invalid. Format: Digit. digit. Accurate to one decimal. Example: 0.6
Note on A63: Parameter Description: indicates the diameter of the primary antenna at the sink site. This parameter affects antenna configuration. If you have set Site2 Antenna Model, this parameter is invalid. Format: Digit.digit. Accurate to one decimal. Example: 0.6
Note on A64: Parameter Description: indicates the diameter of the diversity antenna at the sink site. This parameter affects antenna configuration and applies only to 1+1 SD protection. The diameters of the source and sink diversity antennas must be the same. If you have set Site1 Diversity Antenna Model, this parameter is invalid. Format: Digit.digit. Accurate to one decimal. Example: 0.6.
Note on A65: Parameter Description: indicates the diameter of the diversity antenna at the sink site. This parameter affects antenna configuration and applies only to 1+1 SD protection. The diameters of the source and sink diversity antennas must be the same. If you have set Site2 Diversity Antenna Model, this parameter is invalid. Format: Digit.digit. Accurate to one decimal. Example: 0.6
Note on A66: Parameter Description: indicates the polarization mode of the antenna at the source site. This parameter affects antenna configuration and has three values: Single-Polarized, Dual-Polarized and Unknown. The default value is Unkonw. If you have set Site1 Antenna Model, this parameter is invalid. Format: An option of a drop-down list box. Example: Single-Polarized.
Note on A67: Parameter Description: indicates the polarization mode of the antenna at the sink site. This parameter affects antenna configuration and has three values: Single-Polarized, Dual-Polarized and Unknown. The default value is Unkonw. If you have set Site2 Antenna Model, this parameter is invalid. Format: An option of a drop-down list box. Example: Single-Polarized.
Note on A68: Parameter Description: indicates the polarization mode of the antenna at the source site. This parameter affects antenna configuration and has three values: Single-Polarized, Dual-Polarized and Unknown. The default value is Unkonw. If you have set Site1 Antenna Model, this parameter is invalid. Format: An option of a drop-down list box. Example: Single-Polarized.
Note on A69: Parameter Description: indicates the polarization mode of the antenna at the sink site. This parameter affects antenna configuration and has three values: Single-Polarized, Dual-Polarized and Unknown. The default value is Unkonw. If you have set Site2 Antenna Model, this parameter is invalid. Format: An option of a drop-down list box. Example: Single-Polarized.
Note on A70: Parameter Description: indicates the polarization directions of signals. This parameter has three values: H (horizontal) , V (vertical),H+V and Unknow. The default value is Unkonw. This parameter applies to frequency interference analysis and is updated after links are calculated. Format: An option of a drop-down list. Example: H.
Note on A71: Parameter Description:indicates the height of the source site above sea level. This parameter affects link calculation for network planning. Format: Digits. Example: 15
Note on A72: Parameter Description: indicates the height of the sink site above sea level. This parameter affects link calculation for network planning. Format: Digits. Example: 15
Note on A73: Parameter Description: indicates the height of the tower at the source site. This parameter affects link calculation for network planning. Format: Digits. Example: 50
Note on A74: Parameter Description: indicates the height of the tower at the sink site. This parameter affects link calculation and line of sight (LOS) calculation for network planning. Format: Digits. Example: 50
Note on A75: Parameter Description: indicates the distance of the antenna to the ground level at the source site. The antenna height cannot be higher than the tower. This parameter affects link calculation and line of sight (LOS) calculation for network planning. Format: Digits. Example: 15
Note on A76: Parameter Description: indicates the distance of the antenna to the ground level at the sink site. The antenna height cannot be higher than the tower. This parameter affects link calculation and line of sight (LOS) calculation for network planning. Format: Digits. Example: 15
Note on A77: Parameter Description: indicates the distance of the diversity antenna to the ground level at the source site. The diversity antenna height must be lower than the antenna height. This parameter affects link calculation and line of sight (LOS) calculation for network planning. Format: Digits. Example: 10
Note on A78: Parameter Description: indicates the distance of the diversity antenna to the ground level at the sink site. The diversity antenna height must be lower than the antenna height. This parameter affects link calculation and line of sight (LOS) calculation for network planning. Format: Digits. Example: 10
Note on A79: Parameter Description: Indicates the azimuth of the diversity antenna at the source site. This parameter affects frequency interference analysis. Format: Decimal. Example: 18.0235, -22.147
Note on A80: Parameter Description: indicates the pitch angle of the diversity antenna at the source site. This parameter affects frequency interference analysis. Format: Decimal. Example: 18.0235, -22.147
Note on A81: Parameter Description: Indicates the azimuth of the diversity antenna at the sink site. This parameter affects frequency interference analysis. Format: Decimal. Example: 18.0235, -22.147
Note on A82: Parameter Description: indicates the pitch angle of the diversity antenna at the sink site. This parameter affects frequency interference analysis. Format: Decimal. Example: 18.0235, -22.147
Note on A83: Parameter Description: Indicates the azimuth of the diversity antenna at the source site. This parameter affects frequency interference analysis. Format: Decimal. Example: 18.0235, -22.147
Note on A84: Parameter Description: indicates the pitch angle of the diversity antenna at the source site. This parameter affects frequency interference analysis. Format: Decimal. Example: 18.0235, -22.147
Note on A85: Parameter Description: Indicates the azimuth of the diversity antenna at the sink site. This parameter affects frequency interference analysis. Format: Decimal. Example: 18.0235, -22.147
Note on A86: Parameter Description: indicates the pitch angle of the diversity antenna at the sink site. This parameter affects frequency interference analysis. Format: Decimal. Example: 18.0235, -22.14
Note on A87: Parameter Description: indicates the gain of the antenna at the source site. Its value is usually obtained from the network planning file and updated after link calculation or single-hop link design is completed. This parameter affects frequency interference analysis and applies to frequency planning. Format: Decimal. Example: 91.5
Note on A88: Parameter Description: indicates the gain of the antenna at the sink site. Its value is usually obtained from the network planning file and updated after link calculation or single-hop link design is completed. This parameter affects frequency interference analysis and applies to frequency planning. Format: Decimal. Example: 91.5
Note on A89: Parameter Description: indicates the gain of the back antenna at the source site. Its value is usually obtained from the network planning file and updated after link calculation or single-hop link design is completed. This parameter affects frequency interference analysis and applies to frequency planning. Format: decimal Example: 91.5
Note on A90: Parameter Description: indicates the gain of the back antenna at the sink site. Its value is usually obtained from the network planning file and updated after link calculation or single-hop link design is completed. This parameter affects frequency interference analysis and applies to frequency planning. Format: decimal Example: 91.5
Note on A91: Parameter Description: indicates the transmit level of signals at the sink site. Its value is usually obtained from the network planning file and updated after link calculation or single-hop link design is completed. This parameter affects frequency interference analysis and applies to frequency planning. Format: Decimal. Example: 81.5
Note on A92: Parameter Description: indicates the transmit power of lsource site.In single top this parameter is automately appeared when radio mode is selected. Format: Decimal. Example: 81.5
Note on A93: Parameter Description: indicates the transmit level of signals at the sink site. Its value is usually obtained from the network planning file and updated after link calculation or single-hop link design is completed. This parameter affects frequency interference analysis and applies to frequency planning. Format: Decimal. Example: 81.5
Note on A94: Parameter Description: indicates the transmit level of signals at the sink site. Its value is usually obtained from the network planning file and updated after link calculation or single-hop link design is completed. This parameter affects frequency interference analysis and applies to frequency planning. Format: Decimal. Example: 81.5
Note on A95: Parameter Description: indicates the receive level of signals at the source site. Its value is usually obtained from the network planning file and updated after link calculation or single-hop link design is completed. This parameter affects frequency interference analysis and applies to frequency planning. Format: Decimal. Example: 81.5
Note on A96: Parameter Description: indicates the receive level of signals at the sink site. Its value is usually obtained from the network planning file and updated after link calculation or single-hop link design is completed. This parameter affects frequency interference analysis and applies to frequency planning. Format: Decimal. Example: 81.5
Note on A97: Parameter Description: indicates the length of the waveguide at the source site. Set this parameter when planning a network. A protection mode determines whether you need to configure a waveguide. If you do not configure a waveguide, leave this parameter value blank. This parameter affects waveguide configuration. Configure different waveguides for different lengths of waveguides. If you leave this parameter value blank, the UniSTAR Designer uses the waveguide length that is set during network planning. Format: decimal Example: 1.2
Note on A98: Parameter Description: indicates the length of the waveguide at the sink site. Set this parameter when planning a network. A protection mode determines whether you need to configure a waveguide. If you do not configure a waveguide, leave this parameter value blank. This parameter affects waveguide configuration. Configure different waveguides for different lengths of waveguides. If you leave this parameter value blank, the UniSTAR Designer uses the waveguide length that is set during network planning. Format: decimal Example: 1.2
Note on A99: Parameter Description:Indicates the length of the elliptical waveguide for TX at the source site(Only for LH Link). We can also set this parameter on sigle-top interface. Format: decimal Example: 1.8
Note on A100: Parameter Description: Indicates the length of the elliptical waveguide at the sink site.(Only for LH Link).We can also set this parameter on sigle-top interface. Format: decimal Example: 1.8
Note on A101: Parameter Description: indicates the length of the waveguide at the source diversity site. Set this parameter when planning a network. A protection mode determines whether you need to configure a waveguide. If you do not configure a waveguide, leave this parameter value blank. This parameter affects waveguide configuration. Configure different waveguides for different lengths of waveguides. If you leave this parameter value blank, the UniSTAR Designer uses the waveguide length that is set during network planning. Format: decimal Example: 1.2
Note on A102: Parameter Description: indicates the length of the waveguide at the sink diversity site. Set this parameter when planning a network. A protection mode determines whether you need to configure a waveguide. If you do not configure a waveguide, leave this parameter value blank. This parameter affects waveguide configuration. Configure different waveguides for different lengths of waveguides. If you leave this parameter value blank, the UniSTAR Designer uses the waveguide length that is set during network planning. Format: decimal Example: 1.2
Note on A103: Parameter Description: Indicates the Diversity TX elliptical length of the waveguide at the source site.(Only for LH Link) .This parameter affects frequency interference analysis and applies to frequency planning. Format: Decimal. Example: 81.5
Note on A104: Parameter Description: Indicates the Diversity TX elliptical length of the waveguide at the sink site.(Only for LH Link) .This parameter affects frequency interference analysis and applies to frequency planning. Format: Decimal. Example: 81.5
Note on A105: Parameter Description: indicates the loss of the waveguide at the source site. Set this parameter when planning a network. This parameter is used to calculate the KPIs of a link. Format: decimal Example: 0.2
Note on A106: Parameter Description: indicates the loss of the waveguide at the sink site. Set this parameter when planning a network. This parameter is used to calculate the KPIs of a link. Format: decimal Example: 0.2
Note on A107: Parameter Description: Indicates the TX loss of the elliptical waveguide at the source site.(Only for LH Link) .This parameter affects frequency interference analysis and applies to frequency planning. Format: Decimal. Example: 81.5
Note on A108: Parameter Description:Indicates the TX loss of the elliptical waveguide at the sink site.(Only for LH Link) .This parameter affects frequency interference analysis and applies to frequency planning. Format: Decimal. Example: 81.5
Note on A109: Parameter Description: indicates the loss of the TX line at the source site. Set this parameter when planning a network. This parameter is used to calculate the KPIs of a link. Format: decimal Example: 0.2
Note on A110: Parameter Description:indicates the loss of the TX line at the sink site. Set this parameter when planning a network. This parameter is used to calculate the KPIs of a link. Format: decimal Example: 0.2
Note on A111: Parameter Description:Indicates the diversity TX loss of the elliptical waveguide at the source site.(Only for LH Link) .This parameter affects frequency interference analysis and applies to frequency planning. Format: decimal Example: 1.2
Note on A112: Parameter Description: Indicates the diversity TX loss of the elliptical waveguide at the sink site.(Only for LH Link) .This parameter affects frequency interference analysis and applies to frequency planning. Format: decimal Example: 1.2
Note on A113: Parameter Description: indicates the loss of the connector at the source site. Set this parameter when planning a network. This parameter is used to calculate the KPIs of a link. Format: decimal Example: 0.2
Note on A114: Parameter Description: indicates the loss of the connector at the sink site. Set this parameter when planning a network. This parameter is used to calculate the KPIs of a link. Format: decimal Example: 0.2
Note on A115: Parameter Description: indicates the loss of the connector at the source diversity site. Set this parameter when planning a network. This parameter is used to calculate the KPIs of a link. Format: decimal Example: 0.2
Note on A116: Parameter Description: indicates the loss of the connector at the sink diversity site. Set this parameter when planning a network. This parameter is used to calculate the KPIs of a link. Format: decimal Example: 0.2
Note on A117: Parameter Description: indicates the loss of the coupler at the source site. Set this parameter when planning a network. This parameter is used to calculate the KPIs of a link. Format: decimal Example: 0.2
Note on A119: Parameter Description: indicates the loss of the coupler at the sink site. Set this parameter when planning a network. This parameter is used to calculate the KPIs of a link. Format: decimal Example: 0.2
Note on A120: Parameter Description: indicates the loss of the coupler at the sink diversity site. Set this parameter when planning a network. This parameter is used to calculate the KPIs of a link. Format: decimal Example: 0.2
Note on A121: Parameter Description: indicates the loss of the ODU adapter at the source site. Set this parameter when planning a network. This parameter is used to calculate the KPIs of a link. Format: decimal Example: 0.2
Note on A122: Parameter Description: indicates the loss of the ODU adapter at the sink diversity site. Set this parameter when planning a network. This parameter is used to calculate the KPIs of a link. Format: decimal Example: 0.2
Note on A123: Parameter Description: indicates the loss of the ODU adapter at the source diversity site. Set this parameter when planning a network. This parameter is used to calculate the KPIs of a link. Format: decimal Example: 0.2
Note on A124: Parameter Description: indicates the loss of the ODU adapter at the sink diversity site. Set this parameter when planning a network. This parameter is used to calculate the KPIs of a link. Format: decimal Example: 0.2
Note on A125: Parameter Description: indicates the loss of the ODU adapter at the source site. Set this parameter when planning a network. This parameter is used to calculate the KPIs of a link. Format: decimal Example: 0.2
Note on A126: Parameter Description: indicates the loss of the ODU adapter at the sink diversity site. Set this parameter when planning a network. This parameter is used to calculate the KPIs of a link. Format: decimal Example: 0.2
Note on A127: Parameter Description: indicates the loss of the ODU adapter at the source diversity site. Set this parameter when planning a network. This parameter is used to calculate the KPIs of a link. Format: decimal Example: 0.2
Note on A128: Parameter Description: indicates the loss of the ODU adapter at the source diversity site. Set this parameter when planning a network. This parameter is used to calculate the KPIs of a link. Format: decimal Example: 0.2
Note on A129: Parameter Description: indicates the loss of the ODU adapter at the source diversity site. Set this parameter when planning a network. This parameter is used to calculate the KPIs of a link. Format: decimal Example: 0.2
Note on A130: Parameter Description: indicates the TX loss of the ODU adapter at the source diversity site. Set this parameter when planning a network. This parameter is used to calculate the KPIs of a link. Format: decimal Example: 0.2
Note on A131: Parameter Description: indicates the RX loss in the transmit level of signals at the source site. Its value is updated after links are calculated. This parameter applies only to network planning and affects KPI calculation. Format: Decimal. Example: 0.5
Note on A132: Parameter Description: indicates the RX loss in the transmit level of signals at the sink site. Its value is updated after links are calculated. This parameter applies only to network planning and affects KPI calculation. Format: Decimal. Example: 0.5
Note on A135: Parameter Description: indicates the loss in the transmit level of signals at the source site. Its value is updated after links are calculated. This parameter applies only to network planning and affects KPI calculation. Format: Decimal. Example: 0.5
Note on A136: Parameter Description: indicates the loss in the transmit level of signals at the sink site. Its value is updated after links are calculated. This parameter applies only to network planning and affects KPI calculation. Format: Decimal. Example: 0.5
Note on A137: Parameter Description: indicates the loss in the receive level of signals at the source site. Its value is updated after links are calculated. This parameter applies only to network planning and affects KPI calculation. Format: Decimal. Example: 0.5
Note on A138: Parameter Description: indicates the loss in the receive level of signals at the sink site. Its value is updated after links are calculated. This parameter applies only to network planning and affects KPI calculation. Format: Decimal. Example: 0.5
Note on A139: Parameter Description: Field adjustment reserve, the site reserved for losses affect the KPI calculation results. Format: Decimal. Example: 1
Note on A140: Parameter Description:Three rain KPI algorithm, namely 1,2,3, different rain method and rain attenuation algorithm will influence the rain availability. Format: An option of a drop-down list. Example: ITU-R P.530-7/8
Note on A141: Parameter Description:Three rain KPI algorithm, namely 1,2,3, different rain method and rain attenuation algorithm will influence the rain availability. Format: An option of a drop-down list. Example: ITU-R P.530-7/8
Note on A143: Parameter Description: The rain rain attenuation algorithm according to the different project location rain location, generally indicated by the letter, for example: A, B, C. Different rain method and rain attenuation algorithm will influence the rain availability. Format: An option of a drop-down list. Example: M
Note on A144: Parameter Description: Rainfall is calculated based on the algorithm of rain and rain single-hop parameters, and the results are used to link the KPI. Format: Decimal. Example: 99.8
Note on A145: Parameter Description: The temperature is a parameter affect device availability, the smaller the the harsh temperature region in the normal circumstances, the apparatus years for availability. Format: Decimal. Example: 55
Note on A146: Parameter Description: indicates the maximum annual availability. Its value is updated after link calculation and single-hop link design are completed. Format: Decimal. Example: 99.9998
Note on A148: Parameter Description: indicates the minimum annual availability. Its value is updated after link calculation or single-hop link design is completed. This parameter is valid only when AM is enabled. Format: Decimal. Example: 99.9998
Note on A150: Parameter Description: Its value is updated after link calculation or single-hop link design is completed. Format: Decimal. Example: 45
Note on A151: Parameter Description: Its value is updated after link calculation or single-hop link design is completed. Format: Decimal. Example: 99.9998
Note on A152: Parameter Description: The maximum annual availability with multiple paths. Its value is updated after link calculation and single-hop link design are completed. Format: Decimal. Example: 99.9998
Note on A154: Parameter Description: The minimum annual availability with multiple paths. Its value is updated after link calculation and single-hop link design are completed. Format: Decimal. Example: 99.9998
Note on A158: Parameter Description: The maximum multipath fading margin. Format: Decimal. Example: 35.6
Note on A159: Parameter Description: The maximum dispersion fading margin. Format: Decimal. Example: 35.6
Note on A161: Parameter Description: The minimum dispersion fading margin. Format: Decimal. Example: 35.6
Note on A162: Parameter Description: The maximum receiving level of the signal. Format: Decimal. Example: -81.3
Note on A163: Parameter Description: The diversity receiving level. Format: Decimal. Example: -81.3
Note on A164: Parameter Description: The minimum receiving level of the signal. Format: Decimal. Example: -81.3
Note on A166: Parameter Description: The receiving level of low-modulation diversity. Format: Decimal. Example: -81.3
Note on A167: Parameter Description: Its value is automatically filled in the template when the template is exported. Format: An option of a drop-down list. Example: Yes，No
Note on A168: Parameter Description: Its value is updated after capacity is calculated. This parameter is used to configure clocks or electric generators. Format: Digit. Example: 1
Note on A169: Parameter Description: This parameter is used to configure protection types or electric generators. Format: Digit. Example: 5
Note on A170: Parameter Description: This parameter refers to the combination of all sites connected to this site. Format: Letter, digit, or underscore (_). Example: Site1、Site2
Note on A171: Parameter Description: Indicates the number of E1 services (including the E1 service on the site) that are converged into the link. Format: Number Example: 10
Note on A172: Parameter Description: Constringency rate. Its value is use required capacity divide not constringency capacity. Format: Decimal. Example: 80.89
Note on A173: Parameter Description: A link can be a microwave link or an optical fiber link. The UniSTAR Designer supports capacity calculation, but not link calculation and configuration, for optical links. Format: An option of a drop-down list. Example: Microwave or Optical fiber
Note on A174: Parameter Description: indicates the network type. The network type has three values: New,Expand,Existing,Disuse. Format: New,Expand,Existing,Disuse Example: New,Expand,Existing,Disuse
Note on A175: Parameter Description: indicates the expansion mode. The expansion mode has seven values: New Link, SWAP Link, Upgrade Capacity, Upgrade Protection, Change Frequency, Change Antenna, Change ODU. The parameter value can be muti-mode. Format: mode1[,mode2[,...]]. Example: Upgrade Protection, Change Frequency.
Note on A176: Parameter Description: indicates the project phase which a link belongs to. You can set this parameter according to the defined phases when designing a network by phase. Format: Letter, digit, or underscore (_). Example: phase_1
Note on A177: Parameter Description: indicates the project phase which a link belongs to. You can set this parameter according to the defined phases when designing a network by phase. Format: Letter, digit, or underscore (_). Example: phase_1
Note on A178: Parameter Description: indicates the project phase which a link belongs to. You can set this parameter according to the defined phases when designing a network by phase. Format: Letter, digit, or underscore (_). Example: phase_1
Note on A179: Parameter Description: indicates the project phase which a link belongs to. You can set this parameter according to the defined phases when designing a network by phase. Format: Letter, digit, or underscore (_). Example: phase_1
Note on A180: Parameter Description: indicates the project phase which a link belongs to. You can set this parameter according to the defined phases when designing a network by phase. Format: Letter, digit, or underscore (_). Example: phase_1
Note on A181: Parameter Description: This parameter is applied to a scenario where the capacity of parallel links is allocated by priority. Capacity allocation for the parallel links with higher priorities is prior to other links with lower priorities. Enter an integer for the priority. The value 1 indicates the highest priority. If you do not enter a priority, the default value is 1. Format: digit(1-9999) Example: 1
Note on A182: Parameter Description: indicates the project group category which a link belongs to. You can set this parameter according to the defined category when designing a network by group category. Format: Letter, digit, or underscore (_). Example: category_1,category_2
Note on A183: Parameter Description: indicates the project group which a link belongs to. You can set this parameter according to the defined groups when designing a network by group. Format: Letter, digit, or underscore (_). Example: [group_1][group_2,group_3]
Note on A184: Parameter Description: specifies whether to lock a link. This parameter has two values: Lock and Unlocked. Format: An option of a drop-down list. Example: Unlocked.
Note on A186: Parameter Description: indicates the implementation status of a link. This parameter is used as a label only. This parameter has three values: Unsurveyed, Surveyed and Installed. Format: An option of a drop-down list. Example: Unsurveyed
Note on A187: Parameter Description: indicates other information about a link. This parameter is used as a label only. Format: C, digit, underscore (_),or plus sign (+). Example: site1_site2.
Note on A188: Parameter Description: indicates other information about a link. This parameter is used as a label only. Format: Digits. Example: 1.
Note on A189: Parameter Description: The link level of BTS to BSC direction. Format: Digits. Example: 1.
Note on A190: Parameter Description: Indicates the LoS survey status, which is parameter for interconnection with ISDP. If this parameter is Yes, LoS survey is required or done; if this parameter is No, no LoS survey is required. Format: An option of a drop-down list. Example: Unknown, Yes, No.
Note on A191: Parameter Description: Indicates the frequency survey status, which is parameter for interconnection with ISDP. If this parameter is Yes, frequency survey is required or done; if this parameter is No, no frequency survey is required. Format: An option of a drop-down list. Example: Unknown, Yes, No.
Note on A192: engineering survey status, which is parameter for interconnection with ISDP. If this parameter is Yes, engineering survey is required or done; if this parameter is No, no engineering survey is required. Format: An option of a drop-down list. Example: Unknown, Yes, No.
Note on A193: Parameter Description: Indicates the length of IF cables on the source site, which is a parameter for interconnection with ISDP and needs to be uploaded to ISDP. Format: Digits. Example: 306.0.
Note on A194: Parameter Description: Indicates the length of IF cables on the sink site, which is a parameter for interconnection with ISDP and needs to be uploaded to ISDP. Format: Digits. Example: 306.0.

## Sence
Category | Template Parameter | Capacity Calculation | KPI Verification | Link Calculation | Frequency Interference Analysis | IDU Configuration | AOC Configuration
Base Information | Link Name | Optional | Optional | Optional | Optional | Optional | Optional
| Logic Link Name | Optional | Optional | Optional | Optional | Optional | Optional
| Site 1 ID | Mandatory | Mandatory | Mandatory | Mandatory | Mandatory | Mandatory
| Site 2 ID | Mandatory | Mandatory | Mandatory | Mandatory | Mandatory | Mandatory | Note: 1.The UniSTAR Designer does not support the ability to calculate 1+1 HSB or N+1 protection during link calculation after you import the template. Site quantity (the quantity of sites connected to a site) and link levels are obtained after capacity calculation and route planning are complete. The UniSTAR Designer cannot directly plan routes after you import link information. 2.You need to import site information corresponding to links to calculate capacity. The UniSTAR Designer cannot directly plan routes after you import link information. You need to import site information to generate services.
| Site 1 Latitude | Mandatory | Mandatory | Mandatory | Mandatory | Optional | Optional
| Site 2 Latitude | Mandatory | Mandatory | Mandatory | Mandatory | Optional | Optional
| Site 1 Longitude | Mandatory | Mandatory | Mandatory | Mandatory | Optional | Optional
| Site 2 Longitude | Mandatory | Mandatory | Mandatory | Mandatory | Optional | Optional
| Distance (km) | Optional | Optional | Mandatory | Optional | Optional | Optional
ODU&Frequency | Frequency Band (G) | Optional | Optional | Optional | Mandatory | Optional | Mandatory
| Frequency(MHz) | Optional | Mandatory | Optional | Optional | Optional | Optional
| Site 1 ODU Type | Optional | Optional | Optional | Mandatory | Optional | Mandatory
| Site 2 ODU Type | Optional | Optional | Optional | Mandatory | Optional | Mandatory
| ODU Mounting Type | Optional | Optional | Optional | Optional | Optional | Mandatory
| Sub Frequency Band | Optional | Optional | Optional | Optional | Optional | Optional
| High Site | Optional | Optional | Optional | Optional | Optional | Optional
| Site 1 Ch ID | Optional | Optional | Optional | Optional | Optional | Optional
| Site 1 TX Freq (MHz) | Optional | Optional | Optional | Optional | Optional | Optional
| Site 2 Ch ID | Optional | Optional | Optional | Optional | Optional | Optional
| Site 2 TX Freq (MHz) | Optional | Optional | Optional | Optional | Optional | Optional
| ATPC (dB) | Optional | Optional | Optional | Optional | Optional | Optional
Equipment | Site 1 Equipment Type | Optional | Optional | Optional | Optional | Optional | Optional
| Site 1 IF Board | Optional | Optional | Optional | Optional | Optional | Optional
| Work Mode | Optional | Optional | Optional | Optional | Optional | Optional
| Equipment Version | Optional | Optional | Optional | Optional | Optional | Optional
| Site 2 Equipment Type | Optional | Optional | Optional | Optional | Optional | Optional
| Site 2 IF Board | Optional | Optional | Optional | Optional | Optional | Optional
Protection&Capacity | Protection | Optional | Optional | Optional | Optional | Optional | Optional
| XPIC | Optional | Optional | Optional | Optional | Optional | Optional
| Planned Capacity | Optional | Optional | Optional | Optional | Optional | Optional
| Required Capacity | Optional | Optional | Optional | Optional | Optional | Optional
| Q0 Capacity | Optional | Optional | Optional | Optional | Optional | Optional
| Q1 Capacity | Optional | Optional | Optional | Optional | Optional | Optional
Modulation | Use AM | Optional | Optional | Optional | Optional | Optional | Optional
| Site 1 Radio Model | Optional | Optional | Optional | Optional | Optional | Optional
| Site 2 Radio Model | Optional | Optional | Optional | Optional | Optional | Optional
| Site 1 Radio Code | Optional | Optional | Optional | Optional | Optional | Optional
| Site 2 Radio Code | Optional | Optional | Optional | Optional | Optional | Optional
| Lowest Radio Model | Optional | Optional | Optional | Optional | Optional | Optional
| Lowest Radio Code | Optional | Optional | Optional | Optional | Optional | Optional
| Modulation Bandwidth(MHz) | Optional | Optional | Optional | Optional | Optional | Optional
| Modulation Mode | Optional | Optional | Optional | Optional | Optional | Optional
| Throughput Capacity | Optional | Optional | Optional | Optional | Optional | Optional
| Modulation Capacity | Optional | Optional | Optional | Optional | Optional | Optional
| Lowest Modulation | Optional | Optional | Optional | Optional | Optional | Optional
| Lowest Throughput Capacity | Optional | Optional | Optional | Optional | Optional | Optional
| Lowest Modulation Capacity | Optional | Optional | Optional | Optional | Optional | Optional
Antenna Information | Site 1 Antenna Model | Optional | Optional | Optional | Optional | Optional | Optional
| Site 2 Antenna Model | Optional | Optional | Optional | Optional | Optional | Optional
| Site 1 Diversity Antenna Model | Optional | Optional | Optional | Optional | Optional | Optional
| Site 2 Diversity Antenna Model | Optional | Optional | Optional | Optional | Optional | Optional
| Site 1 Antenna file name | Optional | Optional | Optional | Optional | Optional | Optional
| Site 2 Antenna file name | Optional | Optional | Optional | Optional | Optional | Optional
| Site 1 Diversity Antenna file name | Optional | Optional | Optional | Optional | Optional | Optional
| Site 2 Diversity Antenna file name | Optional | Optional | Optional | Optional | Optional | Optional
| Site 1 Antenna Manufacturer | Optional | Optional | Optional | Optional | Optional | Optional
| Site 2 Antenna Manufacturer | Optional | Optional | Optional | Optional | Optional | Optional
| Site 1 Diversity Antenna Manufacturer | Optional | Optional | Optional | Optional | Optional | Optional
| Site 2 Diversity Antenna Manufacturer | Optional | Optional | Optional | Optional | Optional | Optional
| Site 1 Antenna Diameter | Optional | Optional | Optional | Optional | Optional | Optional
| Site 2 Antenna Diameter | Optional | Optional | Optional | Optional | Optional | Optional
| Site 1 Diversity Antenna Diameter | Optional | Optional | Optional | Optional | Optional | Optional
| Site 2 Diversity Antenna Diameter | Optional | Optional | Optional | Optional | Optional | Optional
| Site 1 Antenna Polarization | Optional | Optional | Optional | Optional | Optional | Optional
| Site 2 Antenna Polarization | Optional | Optional | Optional | Optional | Optional | Optional
| Site 1 Diversity Antenna Polarization | Optional | Optional | Optional | Optional | Optional | Optional
| Site 2 Diversity Antenna Polarization | Optional | Optional | Optional | Optional | Optional | Optional
| Polarization Direction | Optional | Optional | Optional | Optional | Optional | Optional
| Site 1 Elevation | Optional | Optional | Optional | Optional | Optional | Optional
| Site 2 Elevation | Optional | Optional | Optional | Optional | Optional | Optional
| Site 1 Tower Height | Optional | Optional | Optional | Optional | Optional | Optional
| Site 2 Tower Height | Optional | Optional | Optional | Optional | Optional | Optional
| Site 1 Antenna Height | Optional | Optional | Optional | Optional | Optional | Optional
| Site 2 Antenna Height | Optional | Optional | Optional | Optional | Optional | Optional
| Site 1 Diversity Antenna Height | Optional | Optional | Optional | Optional | Optional | Optional
| Site 2 Diversity Antenna Height | Optional | Optional | Optional | Optional | Optional | Optional
| Site 1 Antenna Azimuth | Optional | Optional | Optional | Optional | Optional | Optional
| Site 1 Vertical Angle | Optional | Optional | Optional | Optional | Optional | Optional
| Site 2 Antenna Azimuth | Optional | Optional | Optional | Optional | Optional | Optional
| Site 2 Vertical Angle | Optional | Optional | Optional | Optional | Optional | Optional
| Site 1 Antenna Azimuth(Diversity Antenna) | Optional | Optional | Optional | Optional | Optional | Optional
| Site 1 Vertical Angle(Diversity Antenna) | Optional | Optional | Optional | Optional | Optional | Optional
| Site 2 Antenna Azimuth(Diversity Antenna) | Optional | Optional | Optional | Optional | Optional | Optional
| Site 2 Vertical Angle(Diversity Antenna) | Optional | Optional | Optional | Optional | Optional | Optional
| Site 1 Antenna Gain (dBi) | Optional | Optional | Optional | Optional | Optional | Optional
| Site 2 Antenna Gain (dBi) | Optional | Optional | Optional | Optional | Optional | Optional
| Site 1 Diversity Antenna Gain (dBi) | Optional | Optional | Optional | Optional | Optional | Optional
| Site 2 Diversity Antenna Gain (dBi) | Optional | Optional | Optional | Optional | Optional | Optional
MW Link Information | Site 1 TX Power (dBm) | Optional | Optional | Optional | Optional | Optional | Optional
| Site 2 TX Power (dBm) | Optional | Optional | Optional | Optional | Optional | Optional
| Site 1 TX Power (dBm)(Lowest Modulation Mode) | Optional | Optional | Optional | Optional | Optional | Optional
| Site 2 TX Power (dBm)(Lowest Modulation Mode) | Optional | Optional | Optional | Optional | Optional | Optional
| Site 1 RX threshold level(dBm) | Optional | Optional | Optional | Optional | Optional | Optional
| Site 2 RX threshold level(dBm) | Optional | Optional | Optional | Optional | Optional | Optional
| Site 1 TX Line Length(m) | Optional | Optional | Optional | Optional | Optional | Optional
| Site 2 TX Line Length(m) | Optional | Optional | Optional | Optional | Optional | Optional
| Site 1 TX Elliptical Waveguide Length(m) | Optional | Optional | Optional | Optional | Optional | Optional
| Site 2 TX Elliptical Waveguide Length(m) | Optional | Optional | Optional | Optional | Optional | Optional
| Site 1 Diversity TX Line Length(m) | Optional | Optional | Optional | Optional | Optional | Optional
| Site 2 Diversity TX Line Length(m) | Optional | Optional | Optional | Optional | Optional | Optional
| Site 1 Diversity TX Elliptical Waveguide Length(m) | Optional | Optional | Optional | Optional | Optional | Optional
| Site 2 Diversity TX Elliptical Waveguide Length(m) | Optional | Optional | Optional | Optional | Optional | Optional
| Site 1 TX Line Loss(dB) | Optional | Optional | Optional | Optional | Optional | Optional
| Site 2 TX Line Loss(dB) | Optional | Optional | Optional | Optional | Optional | Optional
| Site 1 TX Elliptical Waveguide Loss(dB) | Optional | Optional | Optional | Optional | Optional | Optional
| Site 2 TX Elliptical Waveguide Loss(dB) | Optional | Optional | Optional | Optional | Optional | Optional
| Site 1 Diversity TX Line Loss(dB) | Optional | Optional | Optional | Optional | Optional | Optional
| Site 2 Diversity TX Line Loss(dB) | Optional | Optional | Optional | Optional | Optional | Optional
| Site 1 Diversity TX Elliptical Waveguide Loss(dB) | Optional | Optional | Optional | Optional | Optional | Optional
| Site 2 Diversity TX Elliptical Waveguide Loss(dB) | Optional | Optional | Optional | Optional | Optional | Optional
| Site 1 Connector loss(dB) | Optional | Optional | Optional | Optional | Optional | Optional
| Site 2 Connector loss(dB) | Optional | Optional | Optional | Optional | Optional | Optional
| Site 1 Diversity Connector loss(dB) | Optional | Optional | Optional | Optional | Optional | Optional
| Site 2 Diversity Connector loss(dB) | Optional | Optional | Optional | Optional | Optional | Optional
| Site 1 Branching Loss(dB) | Optional | Optional | Optional | Optional | Optional | Optional
| Site 2 Branching Loss(dB) | Optional | Optional | Optional | Optional | Optional | Optional
| Site 1 Diversity Branching Loss(dB) | Optional | Optional | Optional | Optional | Optional | Optional
| Site 2 Diversity Branching Loss(dB) | Optional | Optional | Optional | Optional | Optional | Optional
| Site 1 Adapter loss(dB) | Optional | Optional | Optional | Optional | Optional | Optional
| Site 2 Adapter loss(dB) | Optional | Optional | Optional | Optional | Optional | Optional
| Site 1 Diversity Adapter loss(dB) | Optional | Optional | Optional | Optional | Optional | Optional
| Site 2 Diversity Adapter loss(dB) | Optional | Optional | Optional | Optional | Optional | Optional
| Site 1 Antenna Adapter loss(dB) | Optional | Optional | Optional | Optional | Optional | Optional
| Site 2 Antenna Adapter loss(dB) | Optional | Optional | Optional | Optional | Optional | Optional
| Site 1 Diversity Antenna Adapter loss(dB) | Optional | Optional | Optional | Optional | Optional | Optional
| Site 2 Diversity Antenna Adapter loss(dB) | Optional | Optional | Optional | Optional | Optional | Optional
| Site 1 TX Other loss(dB) | Optional | Optional | Optional | Optional | Optional | Optional
| Site 2 TX Other loss(dB) | Optional | Optional | Optional | Optional | Optional | Optional
| Site 1 RX Other loss(dB) | Optional | Optional | Optional | Optional | Optional | Optional
| Site 2 RX Other loss(dB) | Optional | Optional | Optional | Optional | Optional | Optional
| Site 1 Diversity RX Other loss(dB) | Optional | Optional | Optional | Optional | Optional | Optional
| Site 2 Diversity RX Other loss(dB) | Optional | Optional | Optional | Optional | Optional | Optional
| Site 1 TX Loss (dB) | Optional | Optional | Optional | Optional | Optional | Optional
| Site 2 TX Loss (dB) | Optional | Optional | Optional | Optional | Optional | Optional
| Site 1 RX Loss (dB) | Optional | Optional | Optional | Optional | Optional | Optional
| Site 2 RX Loss (dB) | Optional | Optional | Optional | Optional | Optional | Optional
| Field margin(dB) | Optional | Optional | Optional | Optional | Optional | Optional
| Rain Method | Optional | Optional | Optional | Optional | Optional | Optional
| Rain Rate Data Source | Optional | Optional | Optional | Optional | Optional | Optional
| Multipath Prediction Method | Optional | Optional | Optional | Optional | Optional | Optional
| Rain Region | Optional | Optional | Optional | Optional | Optional | Optional
| 0.01% Rain Rate (mm/hr) | Optional | Optional | Optional | Optional | Optional | Optional
| Average annual temperature | Optional | Optional | Optional | Optional | Optional | Optional
KPI | Annual Availability(%) | Optional | Optional | Optional | Optional | Optional | Optional
| Annual Availability(%)(Lowest Modulation Mode) | Optional | Optional | Optional | Optional | Optional | Optional
| Annual Rain Availability(%) | Optional | Optional | Optional | Optional | Optional | Optional
| Annual Rain Availability(%)(Lowest Modulation Mode) | Optional | Optional | Optional | Optional | Optional | Optional
| Site 1 Annual Multipath Availability(%) | Optional | Optional | Optional | Optional | Optional | Optional
| Site 2 Annual Multipath Availability(%) | Optional | Optional | Optional | Optional | Optional | Optional
| Site 1 Annual Multipath Availability(%)(Lowest Modulation Mode) | Optional | Optional | Optional | Optional | Optional | Optional
| Site 2 Annual Multipath Availability(%)(Lowest Modulation Mode) | Optional | Optional | Optional | Optional | Optional | Optional
| Worst month multipath availability (%) | Mandatory | Optional | Optional | Optional | Optional | Optional
| Flat Fade Margin - Multipath(dB) | Mandatory | Optional | Optional | Optional | Optional | Optional
| Thermal Fade Margin(dB) | Optional | Optional | Optional | Optional | Optional | Optional
| Thermal Fade Margin(dB)(Lowest Modulation Mode) | Optional | Optional | Optional | Optional | Optional | Optional
| RX Signal(dBm) | Optional | Optional | Optional | Optional | Optional | Optional
| Diversity RX Signal(dBm) | Optional | Optional | Optional | Optional | Optional | Optional
| RX Signal(dBm)(Lowest Modulation Mode) | Optional | Optional | Optional | Optional | Optional | Optional
| Diversity RX Signal(dBm)(Lowest Modulation Mode) | Optional | Optional | Optional | Optional | Optional | Optional
Engineering Information | Plan Ring | Optional | Optional | Optional | Optional | Optional | Optional
| Link Level | Optional | Optional | Optional | Optional | Optional | Optional
| Convergence Sites Number | Optional | Optional | Optional | Optional | Optional | Optional
| Convergence Sites List | Optional | Optional | Optional | Optional | Optional | Optional
| E1 Number | Optional | Optional | Optional | Optional | Optional | Optional
| Constringency Rate(%) | Optional | Optional | Optional | Optional | Optional | Optional
| Link Type | Optional | Optional | Optional | Optional | Optional | Optional
| Network Type | Optional | Optional | Optional | Optional | Optional | Optional
| Expand Mode | Optional | Optional | Optional | Optional | Optional | Optional
| Phase | Optional | Optional | Optional | Optional | Optional | Optional
| Father Link Name | Optional | Optional | Optional | Optional | Optional | Optional
| Father Link Phase | Optional | Optional | Optional | Optional | Optional | Optional
| Ancestor Link Name | Optional | Optional | Optional | Optional | Optional | Optional
| Ancestor Link Phase | Optional | Optional | Optional | Optional | Optional | Optional
| Parallel Link Priority | Optional | Optional | Optional | Optional | Optional | Optional
| Group Category | Optional | Optional | Optional | Optional | Optional | Optional
| Group Name | Optional | Optional | Optional | Optional | Optional | Optional
| Lock | Optional | Optional | Optional | Optional | Optional | Optional
| Status | Optional | Optional | Optional | Optional | Optional | Optional
| Remarks | Optional | Optional | Optional | Optional | Optional | Optional
| BTStoBSC Level | Optional | Optional | Optional | Optional | Optional | Optional
| BSCtoBTS Level | Optional | Optional | Optional | Optional | Optional | Optional
| Los Survey | Optional | Optional | Optional | Optional | Optional | Optional
| Frequency Survey | Optional | Optional | Optional | Optional | Optional | Optional
| Engineering Survey | Optional | Optional | Optional | Optional | Optional | Optional
| Site 1 IF Cable Length | Optional | Optional | Optional | Optional | Optional | Optional
| Site 2 IF Cable Length | Optional | Optional | Optional | Optional | Optional | Optional
Note on B2: Parameter Description: indicates the link name that uniquely identifies a link. Link names must be unique in a project. If you do not enter names for two same links, the UniSTAR Designer considers that the two links are parallel. One link is named SITE1_SITE2_LINK1 and the other one is named SITE1_SITE2_LINK2, SITE1 and SITE2 indicate the source site and sink site respectively. Format: Digit, letter, underscore (_), and upper score (-). Example: SITE1_SITE2
Note on B3: Parameter Description:Logic link name of the SDB link. Format: Digit, letter, underscore(_). Example:SITE1_SITE2_Logic.
Note on B4: Parameter Description: indicates the source site ID. This parameter is mandatory. The source site ID is SITE_1 by default if this parameter is not set. Format: Digit, letter, underscore(_). Example: Site_1.
Note on B5: Parameter Description: indicates the sink site ID. This parameter is mandatory. The sink site ID is SITE_2 by default if this parameter is not set. Format: Digit, letter, upper score (-). Example: Site_2.
Note on B6: Parameter Description: indicates the source site Latitude. Format: Digit.digit (-90~90). Example: 37.123.
Note on B7: Parameter Description: indicates the sink site Latitude. Format: Digit.digit (-90~90). Example: 37.123.
Note on B8: Parameter Description: indicates the source site Longitude. Format: Digit.digit (-180~180). Example: 37.123.
Note on B9: Parameter Description: indicates the sink site Longitude. Format: Digit.digit (-180~180). Example: 37.123.
Note on B10: Parameter Description: indicates the distance between sites. This parameter is used during link calculation. If a project map is available, the UniSTAR Designer automatically calculates the distance based on the map information. Format: Digit.digit.(value > 0) Example: 1.00
Note on B11: Parameter Description: indicates the frequency band used by a link. This parameter is optional. Format: Digit Example: 13
Note on B12: Parameter Description: indicates a common parameter for single-hop link design. Format: digit Example: 7575
Note on B13: Parameter Description: sets this parameter to HP, HPA, LP, SP, SPA, XMC1, XMC2, FO,RFU or Eband. Format: An option of a drop-down list box. Example: XMC2
Note on B14: Parameter Description: sets this parameter to HP, HPA, LP, SP, SPA, XMC1, XMC2, FO,RFU or Eband. Format: An option of a drop-down list box. Example: XMC2
Note on B15: Parameter Description: specifies whether to install a waveguide. This parameter affects key performance indicator (KPI) calculation and has three values: Separate, Direct, and Unknown. Format: An option of a drop-down list box. Example: Direct mounting. Mandatory Necessary: Optional. This parameter can be set to direct mounting, separate mounting, or unknown.
Note on B16: Parameter Description: This parameter affects the selection of an ODU. You must set this parameter if you configure an ODU. Format: letter. Example: A, B
Note on B17: Parameter Description: indicates the site that has relatively high transmit and receive frequencies. This parameter affects the transmit frequency. Format: Letter, digit or underscore (_). Example: Site_1.
Note on B18: Parameter Description: Channel ID of site 1. It is used to identify frequencies. Multiple channel IDs are separated by commas (,). Format: Characters consisting of digits, letters, and symbols. Example: 13G_28M_1H，13G_28M_2H
Note on B19: Parameter Description: indicates the transmit frequency of the source site. This parameter is used to calculate TR spacing and sub-band. Format: Digit, digit. Example: 13022,13023.
Note on B20: Parameter Description: Channel ID of site 2. It is used to identify frequencies. Multiple channel IDs are separated by commas (,). Format: Characters consisting of digits, letters, and symbols. Example: 13G_28M_1L，13G_28M_2L
Note on B21: Parameter Description: indicates the transmit frequency of the sink site. This parameter is used to calculate TR spacing and sub-band. Format: Digit, digit. Example: 13022,13023.
Note on B22: Parameter Description: During interference calculation, the interference for other channels by the current channel is reduced. Format: Digit, digit. Example:2.5 .
Note on B23: Parameter Description: indicates the device type of the source site. This parameter is used to identify the device type, using which the UniSTAR Designer finds the corresponding intermediate frequency (IF) board. This parameter applies only to network planning and has three values: RTN 600, RTN 900 and other. Format: An option of a drop-down list box. Example: RTN 900.
Note on B24: Parameter Description: indicates the IF board type of the source site. This parameter affects IF board configuration for IDUs and link calculation. Format: Letter, digit. Example: ISU2.
Note on B25: Parameter Description: This parameter affects the RFU work mode for RTN980L.You must set this parameter if you plan RTN980L link. Format: An option of a drop-down list box. Example: ACCP/NON-ACCP
Note on B26: Parameter Description: indicates the device version. This parameter applies only to network planning. This parameter is used to calculate links and to obtain network planning files of links during frequency interference analysis. If you do not set this parameter, by default the UniSTAR Designer uses the device version that is selected during project creation. Format: Letter,digit. Example: V100R005C00.
Note on B27: Parameter Description: indicates the device type of the sink site. This parameter is used to identify the device type, using which the UniSTAR Designer finds the corresponding intermediate frequency (IF) board. This parameter applies only to network planning and has three values: RTN 600, RTN 900 and other. Format: An option of a drop-down list box. Example: RTN 900
Note on B28: Parameter Description: indicates the IF board type of the sink site. This parameter affects IF board configuration for IDUs and link calculation. Format: Letter, digit. Example: ISU2.
Note on B29: Parameter Description: indicates the link protection type. You must set this parameter when configuring IDUs and AOCs. You can enter a protection type provided by the UniSTAR Designer or enter the one that you customize on the UniSTAR Designer. Format: Digit, letter and plus sign (+). Example:1+1SD
Note on B30: Parameter Description: specifies whether to enable cross polarization interference cancellation (XPIC). This parameter affects IDU and AOC configurations. If you do not set this parameter, the UniSTAR Designer uses the default value No. Format: An option of a drop-down list. Example: NO.
Note on B31: Parameter Description: indicates the total capacity of air interfaces on links. Its value is automatically filled in the template when the template is exported. Its value is obtained during link calculation for network planning. Format: Digit + M, digit + E1. Example:1M, 4E1.
Note on B32: Parameter Description: indicates the required capacity of links. Its value is automatically filled in the template when the template is exported. Its value is obtained during capacity calculation for network planning. Required Capacity = Q0 Capacity + Q1 Capacity. Format: Digit + M, digit + E1. Example: 1M, 4E1
Note on B33: Parameter Description: indicates the capacity of Q0-level services, which are usually voice services. This parameter affects link calculation, applies only to network planning, and is updated after capacity is calculated. The unit of capacity is M. Format: Digit. Example: 2.
Note on B34: Parameter Description: indicates the capacity of Q1-level services, which are usually data services. This parameter affects link calculation, applies only to network planning, and is updated after capacity is calculated. The parameter is valid when AM is enabled. Format: Digit. Example: 2. Necessary: Optional. For TDM networking, the unit of capacity is E1. For Packet networking, the unit of capacity is M and the E1 format is changed to the M format.
Note on B35: Parameter Description: specifies whether to enable adaptive modulation (AM). This parameter applies only to network planning and affects link calculation. Format: An option of a drop-down list box. Example: Yes.
Note on B36: Parameter Description: The parameter of site1 includes frequency band, ODU type, modulation mode, bandwidth, and link capacity. If you do not set this parameter, you can also set it in the frequency, ODU type, Modulation Mode, Modulation Bandwidth and Modulation Capacity column. Format: Frequency band + ODU type + Modulation Mode + Modulation Bandwidth + Modulation Capacity. Example: 7G_HP_128Q_28M_158M.
Note on B37: Parameter Description: The parameter of site2 includes frequency band, ODU type, modulation mode, bandwidth, and link capacity. If you do not set this parameter, you can also set it in the frequency, ODU type, Modulation Mode, Modulation Bandwidth and Modulation Capacity column. Format: Frequency band + ODU type + Modulation Mode + Modulation Bandwidth + Modulation Capacity. Example: 7G_HP_128Q_28M_158M.
Note on B38: Parameter Description: The parameter of site1 indicates the network planing file which will be used during interference calculation. Format: letters. Example: 7GXMC2QPSK7MX.
Note on B39: Parameter Description: The parameter of site2 indicates the network planing file which will be used during interference calculation. Format: letters. Example: 7GXMC2QPSK7MX.
Note on B40: Parameter Description: indicates the lowest radio mode if AM is enabled. Format: Frequency band + ODU type + Lowest Modulation Mode + Modulation Bandwidth + The Lowest Modulation Capacity. Example: 7G_HP_128Q_28M_158M
Note on B41: Parameter Description: Radio Code of low modulation mode when AM is enabled. It is used to calculate interference and KPI. Format: letters. Example: 7GXMC2QPSK7MX.
Note on B42: Parameter Description: indicates the modulation bandwidth of a link. Its value is updated after the link is calculated. If you have set Radio Model, this parameter is invalid. Format: Digits. Example: 14
Note on B43: Parameter Description: indicates the highest modulation mode of a link. If you have set Radio Model, this parameter is invalid. Format: Digits + letters. Example: 16QAM
Note on B44: Parameter Description: Indicates the amount of data transmitted successfully network unit time for the maximum modulation mode in the current band.Only you select use throughput capacity ,and if board type is ISV3 or ISU2 or ISX2,then this parameter can be worked and the vaue of"capacity " in frequence setting tab on network planing and frequence setting can be edited. Format: Digits + M. Example: 10M.
Note on B45: Parameter Description: Indicates the capacity for the maximum modulation mode in the current band. If you have set Radio Model, this parameter is invalid. Format: Digits + M. Example: 11M.
Note on B46: Parameter Description: indicates the lowest modulation mode. If you have set Lowest Radio Model, this parameter is invalid. Format: Digits + letters. Example: 16QAM
Note on B47: Parameter Description: Indicates the amount of data transmitted successfully network unit time for the lowest modulation mode in the current band.Only you select use throughput capacity ,and if board type is ISV3 or ISU2 or ISX2,then this parameter can be worked and the vaue of"capacity " in frequence setting tab on network planing and frequence setting can be edited. Format: Digit + M. Example: 9M.
Note on B48: Parameter Description: Indicates the capacity for the lowest modulation mode in the current band. If you have set Lowest Radio Model, this parameter is invalid. Format: Digit + M. Example: 9M.
Note on B49: Parameter Description: indicates the model of the primary antenna at the source site. You must set this parameter when configuring antennas. If you do not set this parameter, you can also set it in the antenna manufacturer, antenna diameter, polarization mode and frequency band column. Format: Letter, digit and upper score (-). Example: VHLPX2-7W-HW1
Note on B50: Parameter Description: indicates the model of the primary antenna at the sink site. You must set this parameter when configuring antennas. If you do not set this parameter, you can also set it in the antenna manufacturer, antenna diameter, polarization mode, or frequency band column. Format: Letter, digit and upper score (-). Example: VHLPX2-7W-HW1
Note on B51: Parameter Description: indicates the model of the diversity antenna at the source site. You must set this parameter when configuring antennas. If you do not set this parameter, you can also set it in the antenna manufacturer, diversity antenna diameter, polarization mode, or frequency band column. Format: Letter, digit and upper score (-). Example: VHLPX2-7W-HW1.
Note on B52: Parameter Description: indicates the model of the diversity antenna at the sink site. You must set this parameter when configuring antennas. If you do not set this parameter, you can also set it in the antenna manufacturer, diversity antenna diameter, polarization mode, or frequency band column. Format: Letter, digit and upper score (-). Example: VHLPX2-7W-HW1.
Note on B53: Parameter Description: The parameter of site1 indicates the antenna file which will be used during interference calculation. Format: letter Example: A18S03HAC
Note on B54: Parameter Description: The parameter of site2 indicates the antenna file which will be used during interference calculation. Format: letter Example: A18S03HAC
Note on B55: Parameter Description: The parameter of site1 indicates the back antenna file which will be used during interference calculation. Format: letter Example: A18S03HAC
Note on B56: Parameter Description: The parameter of site2 indicates the back antenna file which will be used during interference calculation. Format: letter Example: A18S03HAC
Note on B57: Parameter Description: indicates the manufacturer of the primary antenna at the source site. This parameter affects antenna configuration and is updated after links are calculated. The UniSTAR Designer supports the following manufacturers: ANDREW, HATA1/HATC1, HATA2/HATC2, HATA3/HATC3, RFS, and UHP. Format: Letter, digit and slash (/). Example: ANDRAW
Note on B58: Parameter Description: indicates the manufacturer of the primary antenna at the sink site. This parameter affects antenna configuration and is updated after links are calculated. The UniSTAR Designer supports the following manufacturers: ANDREW, HATA1/HATC1, HATA2/HATC2, HATA3/HATC3, RFS, and UHP. Format: Letter, digit and slash (/). Example: ANDRAW
Note on B59: Parameter Description: indicates the manufacturer of the diversity antenna at the source site. This parameter affects antenna configuration and is updated after links are calculated. The UniSTAR Designer supports the following manufacturers: ANDREW, HATA1/HATC1, HATA2/HATC2, HATA3/HATC3, RFS, and UHP. Format: Letter, digit and slash (/). Example: ANDRAW
Note on B60: Parameter Description: indicates the manufacturer of the diversity antenna at the sink site. This parameter affects antenna configuration and is updated after links are calculated. The UniSTAR Designer supports the following manufacturers: ANDREW, HATA1/HATC1, HATA2/HATC2, HATA3/HATC3, RFS, and UHP. Format: Letter, digit and slash (/). Example: ANDRAW
Note on B61: Parameter Description: indicates the diameter of the primary antenna at the source site. This parameter affects antenna configuration. If you have set Site1 Antenna Model, this parameter is invalid. Format: Digit. digit. Accurate to one decimal. Example: 0.6
Note on B62: Parameter Description: indicates the diameter of the primary antenna at the sink site. This parameter affects antenna configuration. If you have set Site2 Antenna Model, this parameter is invalid. Format: Digit.digit. Accurate to one decimal. Example: 0.6
Note on B63: Parameter Description: indicates the diameter of the diversity antenna at the sink site. This parameter affects antenna configuration and applies only to 1+1 SD protection. The diameters of the source and sink diversity antennas must be the same. If you have set Site1 Diversity Antenna Model, this parameter is invalid. Format: Digit.digit. Accurate to one decimal. Example: 0.6.
Note on B64: Parameter Description: indicates the diameter of the diversity antenna at the sink site. This parameter affects antenna configuration and applies only to 1+1 SD protection. The diameters of the source and sink diversity antennas must be the same. If you have set Site2 Diversity Antenna Model, this parameter is invalid. Format: Digit.digit. Accurate to one decimal. Example: 0.6
Note on B65: Parameter Description: indicates the polarization mode of the antenna at the source site. This parameter affects antenna configuration and has three values: Single-Polarized, Dual-Polarized and Unknown. The default value is Unkonw. If you have set Site1 Antenna Model, this parameter is invalid. Format: An option of a drop-down list box. Example: Single-Polarized.
Note on B66: Parameter Description: indicates the polarization mode of the antenna at the sink site. This parameter affects antenna configuration and has three values: Single-Polarized, Dual-Polarized and Unknown. The default value is Unkonw. If you have set Site2 Antenna Model, this parameter is invalid. Format: An option of a drop-down list box. Example: Single-Polarized.
Note on B67: Parameter Description: indicates the polarization mode of the antenna at the source site. This parameter affects antenna configuration and has three values: Single-Polarized, Dual-Polarized and Unknown. The default value is Unkonw. If you have set Site1 Antenna Model, this parameter is invalid. Format: An option of a drop-down list box. Example: Single-Polarized.
Note on B68: Parameter Description: indicates the polarization mode of the antenna at the sink site. This parameter affects antenna configuration and has three values: Single-Polarized, Dual-Polarized and Unknown. The default value is Unkonw. If you have set Site2 Antenna Model, this parameter is invalid. Format: An option of a drop-down list box. Example: Single-Polarized.
Note on B69: Parameter Description: indicates the polarization directions of signals. This parameter has three values: H (horizontal) , V (vertical),H+V and Unknow. The default value is Unkonw. This parameter applies to frequency interference analysis and is updated after links are calculated. Format: An option of a drop-down list. Example: H.
Note on B70: Parameter Description:indicates the height of the source site above sea level. This parameter affects link calculation for network planning. Format: Digits. Example: 15
Note on B71: Parameter Description: indicates the height of the sink site above sea level. This parameter affects link calculation for network planning. Format: Digits. Example: 15
Note on B72: Parameter Description: indicates the height of the tower at the source site. This parameter affects link calculation for network planning. Format: Digits. Example: 50
Note on B73: Parameter Description: indicates the height of the tower at the sink site. This parameter affects link calculation and line of sight (LOS) calculation for network planning. Format: Digits. Example: 50
Note on B74: Parameter Description: indicates the distance of the antenna to the ground level at the source site. The antenna height cannot be higher than the tower. This parameter affects link calculation and line of sight (LOS) calculation for network planning. Format: Digits. Example: 15
Note on B75: Parameter Description: indicates the distance of the antenna to the ground level at the sink site. The antenna height cannot be higher than the tower. This parameter affects link calculation and line of sight (LOS) calculation for network planning. Format: Digits. Example: 15
Note on B76: Parameter Description: indicates the distance of the diversity antenna to the ground level at the source site. The diversity antenna height must be lower than the antenna height. This parameter affects link calculation and line of sight (LOS) calculation for network planning. Format: Digits. Example: 10
Note on B77: Parameter Description: indicates the distance of the diversity antenna to the ground level at the sink site. The diversity antenna height must be lower than the antenna height. This parameter affects link calculation and line of sight (LOS) calculation for network planning. Format: Digits. Example: 10
Note on B78: Parameter Description: Indicates the azimuth of the diversity antenna at the source site. This parameter affects frequency interference analysis. Format: Decimal. Example: 18.0235, -22.147
Note on B79: Parameter Description: indicates the pitch angle of the diversity antenna at the source site. This parameter affects frequency interference analysis. Format: Decimal. Example: 18.0235, -22.147
Note on B80: Parameter Description: Indicates the azimuth of the diversity antenna at the sink site. This parameter affects frequency interference analysis. Format: Decimal. Example: 18.0235, -22.147
Note on B81: Parameter Description: indicates the pitch angle of the diversity antenna at the sink site. This parameter affects frequency interference analysis. Format: Decimal. Example: 18.0235, -22.147
Note on B82: Parameter Description: Indicates the azimuth of the diversity antenna at the source site. This parameter affects frequency interference analysis. Format: Decimal. Example: 18.0235, -22.147
Note on B83: Parameter Description: indicates the pitch angle of the diversity antenna at the source site. This parameter affects frequency interference analysis. Format: Decimal. Example: 18.0235, -22.147
Note on B84: Parameter Description: Indicates the azimuth of the diversity antenna at the sink site. This parameter affects frequency interference analysis. Format: Decimal. Example: 18.0235, -22.147
Note on B85: Parameter Description: indicates the pitch angle of the diversity antenna at the sink site. This parameter affects frequency interference analysis. Format: Decimal. Example: 18.0235, -22.14
Note on B86: Parameter Description: indicates the gain of the antenna at the source site. Its value is usually obtained from the network planning file and updated after link calculation or single-hop link design is completed. This parameter affects frequency interference analysis and applies to frequency planning. Format: Decimal. Example: 91.5
Note on B87: Parameter Description: indicates the gain of the antenna at the sink site. Its value is usually obtained from the network planning file and updated after link calculation or single-hop link design is completed. This parameter affects frequency interference analysis and applies to frequency planning. Format: Decimal. Example: 91.5
Note on B88: Parameter Description: indicates the gain of the back antenna at the source site. Its value is usually obtained from the network planning file and updated after link calculation or single-hop link design is completed. This parameter affects frequency interference analysis and applies to frequency planning. Format: decimal Example: 91.5
Note on B89: Parameter Description: indicates the gain of the back antenna at the sink site. Its value is usually obtained from the network planning file and updated after link calculation or single-hop link design is completed. This parameter affects frequency interference analysis and applies to frequency planning. Format: decimal Example: 91.5
Note on B90: Parameter Description: indicates the transmit level of signals at the sink site. Its value is usually obtained from the network planning file and updated after link calculation or single-hop link design is completed. This parameter affects frequency interference analysis and applies to frequency planning. Format: Decimal. Example: 81.5
Note on B91: Parameter Description: indicates the transmit level of signals at the sink site. Its value is usually obtained from the network planning file and updated after link calculation or single-hop link design is completed. This parameter affects frequency interference analysis and applies to frequency planning. Format: Decimal. Example: 81.5
Note on B92: Parameter Description: indicates the transmit level of signals at the sink site. Its value is usually obtained from the network planning file and updated after link calculation or single-hop link design is completed. This parameter affects frequency interference analysis and applies to frequency planning. Format: Decimal. Example: 81.5
Note on B93: Parameter Description: indicates the transmit level of signals at the sink site. Its value is usually obtained from the network planning file and updated after link calculation or single-hop link design is completed. This parameter affects frequency interference analysis and applies to frequency planning. Format: Decimal. Example: 81.5
Note on B94: Parameter Description: indicates the receive level of signals at the source site. Its value is usually obtained from the network planning file and updated after link calculation or single-hop link design is completed. This parameter affects frequency interference analysis and applies to frequency planning. Format: Decimal. Example: 81.5
Note on B95: Parameter Description: indicates the receive level of signals at the sink site. Its value is usually obtained from the network planning file and updated after link calculation or single-hop link design is completed. This parameter affects frequency interference analysis and applies to frequency planning. Format: Decimal. Example: 81.5
Note on B96: Parameter Description: indicates the length of the waveguide at the source site. Set this parameter when planning a network. A protection mode determines whether you need to configure a waveguide. If you do not configure a waveguide, leave this parameter value blank. This parameter affects waveguide configuration. Configure different waveguides for different lengths of waveguides. If you leave this parameter value blank, the UniSTAR Designer uses the waveguide length that is set during network planning. Format: decimal Example: 1.2
Note on B97: Parameter Description: indicates the length of the waveguide at the sink site. Set this parameter when planning a network. A protection mode determines whether you need to configure a waveguide. If you do not configure a waveguide, leave this parameter value blank. This parameter affects waveguide configuration. Configure different waveguides for different lengths of waveguides. If you leave this parameter value blank, the UniSTAR Designer uses the waveguide length that is set during network planning. Format: decimal Example: 1.2
Note on B98: Parameter Description: Indicates the length of the elliptical waveguide for TX at the source site(Only for LH Link). We can also set this parameter on sigle-top interface. Format: decimal Example: 1.8
Note on B99: Parameter Description: Indicates the length of the elliptical waveguide for TX at the sink site(Only for LH Link). We can also set this parameter on sigle-top interface. Format: decimal Example: 1.8
Note on B100: Parameter Description: indicates the length of the waveguide at the source diversity site. Set this parameter when planning a network. A protection mode determines whether you need to configure a waveguide. If you do not configure a waveguide, leave this parameter value blank. This parameter affects waveguide configuration. Configure different waveguides for different lengths of waveguides. If you leave this parameter value blank, the UniSTAR Designer uses the waveguide length that is set during network planning. Format: decimal Example: 1.2
Note on B101: Parameter Description: indicates the length of the waveguide at the sink diversity site. Set this parameter when planning a network. A protection mode determines whether you need to configure a waveguide. If you do not configure a waveguide, leave this parameter value blank. This parameter affects waveguide configuration. Configure different waveguides for different lengths of waveguides. If you leave this parameter value blank, the UniSTAR Designer uses the waveguide length that is set during network planning. Format: decimal Example: 1.2
Note on B102: Parameter Description: Indicates the Diversity TX elliptical length of the waveguide at the source site.(Only for LH Link) .This parameter affects frequency interference analysis and applies to frequency planning. Format: Decimal. Example: 81.5
Note on B103: Parameter Description: Indicates the Diversity TX elliptical length of the waveguide at the sink site.(Only for LH Link) .This parameter affects frequency interference analysis and applies to frequency planning. Format: Decimal. Example: 81.5
Note on B104: Parameter Description: indicates the loss of the waveguide at the source site. Set this parameter when planning a network. This parameter is used to calculate the KPIs of a link. Format: decimal Example: 0.2
Note on B105: Parameter Description: indicates the loss of the waveguide at the sink site. Set this parameter when planning a network. This parameter is used to calculate the KPIs of a link. Format: decimal Example: 0.2
Note on B108: Parameter Description: indicates the loss of the waveguide at the source diversity site. Set this parameter when planning a network. This parameter is used to calculate the KPIs of a link. Format: decimal Example: 0.2
Note on B109: Parameter Description: indicates the loss of the waveguide at the sink diversity site. Set this parameter when planning a network. This parameter is used to calculate the KPIs of a link. Format: decimal Example: 0.2
Note on B110: Parameter Description: Indicates the TX loss of the elliptical waveguide at the source site.(Only for LH Link) .This parameter affects frequency interference analysis and applies to frequency planning. Format: Decimal. Example: 81.5
Note on B111: Parameter Description: Indicates the TX loss of the elliptical waveguide at the sink site.(Only for LH Link) .This parameter affects frequency interference analysis and applies to frequency planning. Format: Decimal. Example: 81.5
Note on B112: Parameter Description: indicates the loss of the connector at the source site. Set this parameter when planning a network. This parameter is used to calculate the KPIs of a link. Format: decimal Example: 0.2
Note on B113: Parameter Description: indicates the loss of the connector at the sink site. Set this parameter when planning a network. This parameter is used to calculate the KPIs of a link. Format: decimal Example: 0.2
Note on B114: Parameter Description: indicates the loss of the connector at the source diversity site. Set this parameter when planning a network. This parameter is used to calculate the KPIs of a link. Format: decimal Example: 0.2
Note on B115: Parameter Description: indicates the loss of the connector at the sink diversity site. Set this parameter when planning a network. This parameter is used to calculate the KPIs of a link. Format: decimal Example: 0.2
Note on B116: Parameter Description: indicates the loss of the coupler at the source site. Set this parameter when planning a network. This parameter is used to calculate the KPIs of a link. Format: decimal Example: 0.2
Note on B118: Parameter Description: indicates the loss of the coupler at the sink site. Set this parameter when planning a network. This parameter is used to calculate the KPIs of a link. Format: decimal Example: 0.2
Note on B119: Parameter Description: indicates the loss of the coupler at the sink diversity site. Set this parameter when planning a network. This parameter is used to calculate the KPIs of a link. Format: decimal Example: 0.2
Note on B120: Parameter Description: indicates the loss of the ODU adapter at the source site. Set this parameter when planning a network. This parameter is used to calculate the KPIs of a link. Format: decimal Example: 0.2
Note on B121: Parameter Description: indicates the loss of the ODU adapter at the sink diversity site. Set this parameter when planning a network. This parameter is used to calculate the KPIs of a link. Format: decimal Example: 0.2
Note on B122: Parameter Description: indicates the loss of the ODU adapter at the source diversity site. Set this parameter when planning a network. This parameter is used to calculate the KPIs of a link. Format: decimal Example: 0.2
Note on B123: Parameter Description: indicates the loss of the ODU adapter at the sink diversity site. Set this parameter when planning a network. This parameter is used to calculate the KPIs of a link. Format: decimal Example: 0.2
Note on B124: Parameter Description: indicates the loss of the ODU adapter at the source site. Set this parameter when planning a network. This parameter is used to calculate the KPIs of a link. Format: decimal Example: 0.2
Note on B125: Parameter Description: indicates the loss of the ODU adapter at the sink diversity site. Set this parameter when planning a network. This parameter is used to calculate the KPIs of a link. Format: decimal Example: 0.2
Note on B126: Parameter Description: indicates the loss of the ODU adapter at the source diversity site. Set this parameter when planning a network. This parameter is used to calculate the KPIs of a link. Format: decimal Example: 0.2
Note on B127: Parameter Description: indicates the loss of the ODU adapter at the source diversity site. Set this parameter when planning a network. This parameter is used to calculate the KPIs of a link. Format: decimal Example: 0.2
Note on B128: Parameter Description: indicates the loss of the ODU adapter at the source diversity site. Set this parameter when planning a network. This parameter is used to calculate the KPIs of a link. Format: decimal Example: 0.2
Note on B129: Parameter Description: indicates the loss of the ODU adapter at the source diversity site. Set this parameter when planning a network. This parameter is used to calculate the KPIs of a link. Format: decimal Example: 0.2
Note on B134: Parameter Description: indicates the loss in the transmit level of signals at the source site. Its value is updated after links are calculated. This parameter applies only to network planning and affects KPI calculation. Format: Decimal. Example: 0.5
Note on B135: Parameter Description: indicates the loss in the transmit level of signals at the sink site. Its value is updated after links are calculated. This parameter applies only to network planning and affects KPI calculation. Format: Decimal. Example: 0.5
Note on B136: Parameter Description: indicates the loss in the receive level of signals at the source site. Its value is updated after links are calculated. This parameter applies only to network planning and affects KPI calculation. Format: Decimal. Example: 0.5
Note on B137: Parameter Description: indicates the loss in the receive level of signals at the sink site. Its value is updated after links are calculated. This parameter applies only to network planning and affects KPI calculation. Format: Decimal. Example: 0.5
Note on B138: Parameter Description: Field adjustment reserve, the site reserved for losses affect the KPI calculation results. Format: Decimal. Example: 1
Note on B139: Parameter Description:Three rain KPI algorithm, namely 1,2,3, different rain method and rain attenuation algorithm will influence the rain availability. Format: An option of a drop-down list. Example: ITU-R P.530-7/8
Note on B140: Parameter Description:Three rain KPI algorithm, namely 1,2,3, different rain method and rain attenuation algorithm will influence the rain availability. Format: An option of a drop-down list. Example: ITU-R P.530-7/8
Note on B142: Parameter Description: The rain rain attenuation algorithm according to the different project location rain location, generally indicated by the letter, for example: A, B, C. Different rain method and rain attenuation algorithm will influence the rain availability. Format: An option of a drop-down list. Example: M
Note on B143: Parameter Description: Rainfall is calculated based on the algorithm of rain and rain single-hop parameters, and the results are used to link the KPI. Format: Decimal. Example: 99.8
Note on B144: Parameter Description: The temperature is a parameter affect device availability, the smaller the the harsh temperature region in the normal circumstances, the apparatus years for availability. Format: Decimal. Example: 55
Note on B145: Parameter Description: indicates the maximum annual availability. Its value is updated after link calculation and single-hop link design are completed. Format: Decimal. Example: 99.9998
Note on B146: Parameter Description: indicates the minimum annual availability. Its value is updated after link calculation or single-hop link design is completed. This parameter is valid only when AM is enabled. Format: Decimal. Example: 99.9998
Note on B147: Parameter Description: Its value is updated after link calculation or single-hop link design is completed. Format: Decimal. Example: 45
Note on B148: Parameter Description: Its value is updated after link calculation or single-hop link design is completed. Format: Decimal. Example: 99.9998
Note on B149: Parameter Description: The maximum annual availability with multiple paths. Its value is updated after link calculation and single-hop link design are completed. Format: Decimal. Example: 99.9998
Note on B150: Parameter Description: The maximum annual availability with multiple paths. Its value is updated after link calculation and single-hop link design are completed. Format: Decimal. Example: 99.9998
Note on B151: Parameter Description: The minimum annual availability with multiple paths. Its value is updated after link calculation and single-hop link design are completed. Format: Decimal. Example: 99.9998
Note on B152: Parameter Description: The minimum annual availability with multiple paths. Its value is updated after link calculation and single-hop link design are completed. Format: Decimal. Example: 99.9998
Note on B153: Parameter Description: The worst month multipath availability. Its value is updated after link calculation and single-hop link design are completed. Format: Decimal. Example: 99.9998
Note on B154: Parameter Description: The maximum multipath fading margin. Format: Decimal. Example: 35.6
Note on B155: Parameter Description: The maximum dispersion fading margin. Format: Decimal. Example: 35.6
Note on B156: Parameter Description: The minimum dispersion fading margin. Format: Decimal. Example: 35.6
Note on B157: Parameter Description: The maximum receiving level of the signal. Format: Decimal. Example: -81.3
Note on B158: Parameter Description: The diversity receiving level. Format: Decimal. Example: -81.3
Note on B159: Parameter Description: The minimum receiving level of the signal. Format: Decimal. Example: -81.3
Note on B160: Parameter Description: The receiving level of low-modulation diversity. Format: Decimal. Example: -81.3
Note on B161: Parameter Description: Its value is automatically filled in the template when the template is exported. Format: An option of a drop-down list. Example: Yes，No
Note on B162: Parameter Description: Its value is updated after capacity is calculated. This parameter is used to configure clocks or electric generators. Format: Digit. Example: 1
Note on B163: Parameter Description: This parameter is used to configure protection types or electric generators. Format: Digit. Example: 5
Note on B164: Parameter Description: This parameter refers to the combination of all sites connected to this site. Format: Letter, digit, or underscore (_). Example: Site1、Site2
Note on B165: Parameter Description: Indicates the number of E1 services (including the E1 service on the site) that are converged into the link. Format: Number Example: 10
Note on B166: Parameter Description: Constringency rate. Its value is use required capacity divide not constringency capacity. Format: Decimal. Example: 80.89
Note on B167: Parameter Description: A link can be a microwave link or an optical fiber link. The UniSTAR Designer supports capacity calculation, but not link calculation and configuration, for optical links. Format: An option of a drop-down list. Example: Microwave or Optical fiber
Note on B168: Parameter Description: indicates the network type. The network type has three values: New,Expand,Existing,Disuse. Format: New,Expand,Existing,Disuse Example: New,Expand,Existing,Disuse
Note on B169: Parameter Description: indicates the expansion mode. The expansion mode has seven values: New Link, SWAP Link, Upgrade Capacity, Upgrade Protection, Change Frequency, Change Antenna, Change ODU. The parameter value can be muti-mode. Format: mode1[,mode2[,...]]. Example: Upgrade Protection, Change Frequency.
Note on B170: Parameter Description: indicates the project phase which a link belongs to. You can set this parameter according to the defined phases when designing a network by phase. Format: Letter, digit, or underscore (_). Example: phase_1
Note on B171: Parameter Description: indicates the project phase which a link belongs to. You can set this parameter according to the defined phases when designing a network by phase. Format: Letter, digit, or underscore (_). Example: phase_1
Note on B172: Parameter Description: indicates the project phase which a link belongs to. You can set this parameter according to the defined phases when designing a network by phase. Format: Letter, digit, or underscore (_). Example: phase_1
Note on B173: Parameter Description: indicates the project phase which a link belongs to. You can set this parameter according to the defined phases when designing a network by phase. Format: Letter, digit, or underscore (_). Example: phase_1
Note on B174: Parameter Description: indicates the project phase which a link belongs to. You can set this parameter according to the defined phases when designing a network by phase. Format: Letter, digit, or underscore (_). Example: phase_1
Note on B175: Parameter Description: This parameter is applied to a scenario where the capacity of parallel links is allocated by priority. Capacity allocation for the parallel links with higher priorities is prior to other links with lower priorities. Enter an integer for the priority. The value 1 indicates the highest priority. If you do not enter a priority, the default value is 1. Format: digit(1-9999) Example: 1
Note on B176: Parameter Description: indicates the project group category which a link belongs to. You can set this parameter according to the defined category when designing a network by group category. Format: Letter, digit, or underscore (_). Example: category_1,category_2
Note on B177: Parameter Description: indicates the project group which a link belongs to. You can set this parameter according to the defined groups when designing a network by group. Format: Letter, digit, or underscore (_). Example: [group_1][group_2,group_3]
Note on B178: Parameter Description: specifies whether to lock a link. This parameter has two values: Lock and Unlocked. Format: An option of a drop-down list. Example: Unlocked.
Note on B179: Parameter Description: indicates the implementation status of a link. This parameter is used as a label only. This parameter has three values: Unsurveyed, Surveyed and Installed. Format: An option of a drop-down list. Example: Unsurveyed
Note on B180: Parameter Description: indicates other information about a link. This parameter is used as a label only. Format: C, digit, underscore (_),or plus sign (+). Example: site1_site2.
Note on B181: Parameter Description: indicates other information about a link. This parameter is used as a label only. Format: Digits. Example: 1.
Note on B182: Parameter Description: The link level of BTS to BSC direction. Format: Digits. Example: 1.
Note on B183: Parameter Description: Indicates the LoS survey status, which is parameter for interconnection with ISDP. If this parameter is Yes, LoS survey is required or done; if this parameter is No, no LoS survey is required. Format: An option of a drop-down list. Example: Unknown, Yes, No.
Note on B184: frequency survey status, which is parameter for interconnection with ISDP. If this parameter is Yes, frequency survey is required or done; if this parameter is No, no frequency survey is required. Format: An option of a drop-down list. Example: Unknown, Yes, No.
Note on B185: Parameter Description: Indicates the engineering survey status, which is parameter for interconnection with ISDP. If this parameter is Yes, engineering survey is required or done; if this parameter is No, no engineering survey is required. Format: An option of a drop-down list. Example: Unknown, Yes, No.
Note on B186: Parameter Description: Indicates the length of IF cables on the source site, which is a parameter for interconnection with ISDP and needs to be uploaded to ISDP. Format: Digits. Example: 306.0.
Note on B187: Parameter Description: Indicates the length of IF cables on the sink site, which is a parameter for interconnection with ISDP and needs to be uploaded to ISDP. Format: Digits. Example: 306.0.

## Version Description
Category | Parameters in V200R005C01 Template | Parameters in V200R006C00 Template | Parameters in V200R007C20Beta1 Template | Parameters in V200R008C00 Template | Status | Description
Base Information | Link Name | Link Name | Link Name | Link Name | No change
|  |  |  | Logic Link Name | changed
| Site 1 Name | Site 1 Name | Site 1 Name | Site 1 ID | changed | We used the Site ID to uniquely identifies a site
| Site 2 Name | Site 2 Name | Site 2 Name | Site 2 ID | changed | We used the Site ID to uniquely identifies a site
| Site 1 Latitude | Site 1 Latitude | Site 1 Latitude | Site 1 Latitude | No change
| Site 2 Latitude | Site 2 Latitude | Site 2 Latitude | Site 2 Latitude | No change
| Site 1 Longitude | Site 1 Longitude | Site 1 Longitude | Site 1 Longitude | No change
| Site 1 Longitude | Site 1 Longitude | Site 2 Longitude | Site 2 Longitude | No change
| Distance (km) | Distance (km) | Distance (km) | Distance (km) | No change
ODU&Frequency | Frequency Band (G) | Frequency Band (G) | Frequency Band (G) | Frequency Band (G) | No change
|  | Frequency(MHz) | Frequency(MHz) | Frequency(MHz) | No change
| ODU Type | ODU Type | ODU Type | ODU Type | No change
| ODU Installation Mode | ODU Mounting Type | ODU Mounting Type | ODU Mounting Type | No change
| TR Spacing-Sub Frequency Band | TR Spacing-Sub Frequency Band | Sub Frequency Band | Sub Frequency Band | No change
| High Site | High Site | High Site | High Site | No change
| Site 1 TX Freq (MHz) | Site 1 TX Freq (MHz) | Site 1 Ch ID | Site 1 Ch ID | No change
| Site 2 TX Freq (MHz) | Site 2 TX Freq (MHz) | Site 1 TX Freq (MHz) | Site 1 TX Freq (MHz) | No change
| Site 1 Equipment Type | Site 1 Equipment Type | Site 2 Ch ID | Site 2 Ch ID | No change
| Site 2 Equipment Type | Site 2 Equipment Type | Site 2 TX Freq (MHz) | Site 2 TX Freq (MHz) | No change
| Site1 IFBoard | Site1 IFBoard | ATPC (dB) | ATPC (dB) | No change
|  |  | Site 1 Equipment Type | Site 1 Equipment Type | No change
Equipment | Site2 IFBoard | Site2 IFBoard | Site 1 IF Board | Site 1 IF Board | No change
| Equipment NetworkPlan File Version | Equipment Version | Work Mode | Work Mode | No change
| Protection | Protection | Equipment Version | Equipment Version | No change
| XPIC | XPIC | Site 2 Equipment Type | Site 2 Equipment Type | No change
| Planned Capacity | Planned Capacity | Site 2 IF Board | Site 2 IF Board | No change
Protection&Capacity | Required Capacity | Required Capacity | Protection | Protection | No change
| Q0 Capacity | Q0 Capacity | XPIC | XPIC | No change
| Q1 Capacity | Q1 Capacity | Planned Capacity | Planned Capacity | No change
| Use AM | Use AM | Required Capacity | Required Capacity | No change
| Radio Model | Site 1 Radio Model | Q0 Capacity | Q0 Capacity | No change
|  | Site 2 Radio Model | Q1 Capacity | Q1 Capacity | No change
Modulation |  | Site 1 Radio Code | Use AM | Use AM | No change
|  | Site 2 Radio Code | Site 1 Radio Model | Site 1 Radio Model | No change
| Lowest Radio Model | Lowest Radio Model | Site 2 Radio Model | Site 2 Radio Model | No change
| Modulation Bandwidth(M) | Modulation Bandwidth (MHz) | Site 1 Radio Code | Site 1 Radio Code | No change
| Modulation Mode | Modulation Mode | Site 2 Radio Code | Site 2 Radio Code | No change
| Modulation Capacity | Modulation Capacity | Lowest Radio Model | Lowest Radio Model | No change
|  |  | Lowest Radio Code | Lowest Radio Code | No change
| Lowest Modulation | Lowest Modulation | Modulation Bandwidth(MHz) | Modulation Bandwidth(MHz) | No change
|  |  | Modulation Mode | Modulation Mode | No change
| The Lowest Modulation Capacity | Lowest Modulation Capacity | Throughput Capacity | Throughput Capacity | No change
| Site 1 Antenna Model | Site 1 Antenna Model | Modulation Capacity | Modulation Capacity | No change
| Site 2 Antenna Model | Site 2 Antenna Model | Lowest Modulation | Lowest Modulation | No change
| Site 1 Diversity Antenna Model | Site 1 Diversity Antenna Model | Lowest Throughput Capacity | Lowest Throughput Capacity | No change
| Site 2 Diversity Antenna Model | Site 2 Diversity Antenna Model | Lowest Modulation Capacity | Lowest Modulation Capacity | No change
Antenna Information |  | Site 1 Antenna file name | Site 1 Antenna Model | Site 1 Antenna Model | No change
|  | Site 2 Antenna file name | Site 2 Antenna Model | Site 2 Antenna Model | No change
|  | Site 1 Diversity Antenna file name | Site 1 Diversity Antenna Model | Site 1 Diversity Antenna Model | No change
|  | Site 2 Diversity Antenna file name | Site 2 Diversity Antenna Model | Site 2 Diversity Antenna Model | No change
| Site 1 Antenna Manufacturer | Site 1 Antenna Manufacturer | Site 1 Antenna file name | Site 1 Antenna file name | No change
| Site 2 Antenna Manufacturer | Site 2 Antenna Manufacturer | Site 2 Antenna file name | Site 2 Antenna file name | No change
|  | Site 1 Diversity Antenna Manufacturer | Site 1 Diversity Antenna file name | Site 1 Diversity Antenna file name | No change
|  | Site 2 Diversity Antenna Manufacturer | Site 2 Diversity Antenna file name | Site 2 Diversity Antenna file name | No change
| Site 1 Antenna Diameter | Site 1 Antenna Diameter | Site 1 Antenna Manufacturer | Site 1 Antenna Manufacturer | No change
| Site 2 Antenna Diameter | Site 2 Antenna Diameter | Site 2 Antenna Manufacturer | Site 2 Antenna Manufacturer | No change
| Site 1 Diversity Antenna Diameter | Site 1 Diversity Antenna Diameter | Site 1 Diversity Antenna Manufacturer | Site 1 Diversity Antenna Manufacturer | No change
| Site 2 Diversity Antenna Diameter | Site 2 Diversity Antenna Diameter | Site 2 Diversity Antenna Manufacturer | Site 2 Diversity Antenna Manufacturer | No change
| Site 1 Antenna Polarization | Site 1 Antenna Polarization | Site 1 Antenna Diameter | Site 1 Antenna Diameter | No change
| Site 2 Antenna Polarization | Site 2 Antenna Polarization | Site 2 Antenna Diameter | Site 2 Antenna Diameter | No change
|  | Site 1 Diversity Antenna Polarization | Site 1 Diversity Antenna Diameter | Site 1 Diversity Antenna Diameter | No change
|  | Site 2 Diversity Antenna Polarization | Site 2 Diversity Antenna Diameter | Site 2 Diversity Antenna Diameter | No change
| Polarization Direction | Polarization Direction | Site 1 Antenna Polarization | Site 1 Antenna Polarization | No change
| Site 1 Elevation(m) | Site 1 Elevation(m) | Site 2 Antenna Polarization | Site 2 Antenna Polarization | No change
| Site 2 Elevation(m) | Site 2 Elevation(m) | Site 1 Diversity Antenna Polarization | Site 1 Diversity Antenna Polarization | No change
| Site 1 Tower Height(m) | Site 1 Tower Height(m) | Site 2 Diversity Antenna Polarization | Site 2 Diversity Antenna Polarization | No change
| Site 2 Tower Height(m) | Site 2 Tower Height(m) | Polarization Direction | Polarization Direction | No change
| Site 1 Antenna Height(m) | Site 1 Antenna Height(m) | Site 1 Elevation | Site 1 Elevation | No change
| Site 2 Antenna Height(m) | Site 2 Antenna Height(m) | Site 2 Elevation | Site 2 Elevation | No change
| Site 1 Diversity Antenna Height(m) | Site 1 Diversity Antenna Height(m) | Site 1 Tower Height | Site 1 Tower Height | No change
| Site 2 Diversity Antenna Height(m) | Site 2 Diversity Antenna Height(m) | Site 2 Tower Height | Site 2 Tower Height | No change
| Site 1 Antenna Azimuth | Site 1 Antenna Azimuth | Site 1 Antenna Height | Site 1 Antenna Height | No change
| Site 2 Antenna Azimuth | Site 2 Antenna Azimuth | Site 2 Antenna Height | Site 2 Antenna Height | No change
| Site 1 Antenna Azimuth(Diversity Antenna) | Site 1 Antenna Azimuth(Diversity Antenna) | Site 1 Diversity Antenna Height | Site 1 Diversity Antenna Height | No change
| Site 2 Antenna Azimuth(Diversity Antenna) | Site 2 Antenna Azimuth(Diversity Antenna) | Site 2 Diversity Antenna Height | Site 2 Diversity Antenna Height | No change
| Site 1 Vertical Angle | Site 1 Vertical Angle | Site 1 Antenna Azimuth | Site 1 Antenna Azimuth | No change
| Site 2 Vertical Angle | Site 2 Vertical Angle | Site 1 Vertical Angle | Site 1 Vertical Angle | No change
| Site 1 Vertical Angle(Diversity Antenna) | Site 1 Vertical Angle(Diversity Antenna) | Site 2 Antenna Azimuth | Site 2 Antenna Azimuth | No change
| Site 2 Vertical Angle(Diversity Antenna) | Site 2 Vertical Angle(Diversity Antenna) | Site 2 Vertical Angle | Site 2 Vertical Angle | No change
| Site 1 Antenna Gain (dBi) | Site 1 Antenna Gain (dBi) | Site 1 Antenna Azimuth(Diversity Antenna) | Site 1 Antenna Azimuth(Diversity Antenna) | No change
| Site 2 Antenna Gain (dBi) | Site 2 Antenna Gain (dBi) | Site 1 Vertical Angle(Diversity Antenna) | Site 1 Vertical Angle(Diversity Antenna) | No change
|  | Site 1 Diversity Antenna Gain (dBi) | Site 2 Antenna Azimuth(Diversity Antenna) | Site 2 Antenna Azimuth(Diversity Antenna) | No change
|  | Site 2 Diversity Antenna Gain (dBi) | Site 2 Vertical Angle(Diversity Antenna) | Site 2 Vertical Angle(Diversity Antenna) | No change
| Site 1 RX Signal (dBm) |  | Site 1 Antenna Gain (dBi) | Site 1 Antenna Gain (dBi) | No change
| Site 2 RX Signal (dBm) |  | Site 2 Antenna Gain (dBi) | Site 2 Antenna Gain (dBi) | No change
| Site 1 TX Signal (dBm) | Site 1 TX Power (dBm) | Site 1 Diversity Antenna Gain (dBi) | Site 1 Diversity Antenna Gain (dBi) | No change
| Site 2 TX Signal (dBm) | Site 2 TX Power (dBm) | Site 2 Diversity Antenna Gain (dBi) | Site 2 Diversity Antenna Gain (dBi) | No change
MW Link Information |  | Site 1 RX threshold level(dBm) | Site 1 TX Power (dBm) | Site 1 TX Power (dBm) | No change
|  | Site 2 RX threshold level(dBm) | Site 2 TX Power (dBm) | Site 2 TX Power (dBm) | No change
|  | Site 1 TX Line Length(m) | Site 1 TX Power (dBm)(Lowest Modulation Mode) | Site 1 TX Power (dBm)(Lowest Modulation Mode) | No change
|  | Site 2 TX Line Length(m) | Site 2 TX Power (dBm)(Lowest Modulation Mode) | Site 2 TX Power (dBm)(Lowest Modulation Mode) | No change
|  | Site 1 Diversity TX Line Length(m) | Site 1 RX threshold level(dBm) | Site 1 RX threshold level(dBm) | No change
|  | Site 2 Diversity TX Line Length(m) | Site 2 RX threshold level(dBm) | Site 2 RX threshold level(dBm) | No change
|  | Site 1 TX Line Loss(dB) | Site 1 TX Line Length(m) | Site 1 TX Line Length(m) | No change
|  | Site 2 TX Line Loss(dB) | Site 2 TX Line Length(m) | Site 2 TX Line Length(m) | No change
|  | Site 1 Diversity TX Line Loss(dB) | Site 1 TX Elliptical Waveguide Length(m) | Site 1 TX Elliptical Waveguide Length(m) | No change
|  | Site 2 Diversity TX Line Loss(dB) | Site 2 TX Elliptical Waveguide Length(m) | Site 2 TX Elliptical Waveguide Length(m) | No change
|  | Site 1 Connector loss(dB) | Site 1 Diversity TX Line Length(m) | Site 1 Diversity TX Line Length(m) | No change
|  | Site 2 Connector loss(dB) | Site 2 Diversity TX Line Length(m) | Site 2 Diversity TX Line Length(m) | No change
|  | Site 1 Diversity Connector loss(dB) | Site 1 Diversity TX Elliptical Waveguide Length(m) | Site 1 Diversity TX Elliptical Waveguide Length(m) | No change
|  | Site 2 Diversity Connector loss(dB) | Site 2 Diversity TX Elliptical Waveguide Length(m) | Site 2 Diversity TX Elliptical Waveguide Length(m) | No change
|  | Site 1 Branching Loss(dB) | Site 1 TX Line Loss(dB) | Site 1 TX Line Loss(dB) | No change
|  | Site 2 Branching Loss(dB) | Site 2 TX Line Loss(dB) | Site 2 TX Line Loss(dB) | No change
|  | Site 1 Diversity Branching Loss(dB) | Site 1 TX Elliptical Waveguide Loss(dB) | Site 1 TX Elliptical Waveguide Loss(dB) | No change
|  | Site 2 Diversity Branching Loss(dB) | Site 2 TX Elliptical Waveguide Loss(dB) | Site 2 TX Elliptical Waveguide Loss(dB) | No change
|  | Site 1 Adapter loss(dB) | Site 1 Diversity TX Line Loss(dB) | Site 1 Diversity TX Line Loss(dB) | No change
|  | Site 2 Adapter loss(dB) | Site 2 Diversity TX Line Loss(dB) | Site 2 Diversity TX Line Loss(dB) | No change
|  | Site 1 Diversity Adapter loss(dB) | Site 1 Diversity TX Elliptical Waveguide Loss(dB) | Site 1 Diversity TX Elliptical Waveguide Loss(dB) | No change
|  | Site 2 Diversity Adapter loss(dB) | Site 2 Diversity TX Elliptical Waveguide Loss(dB) | Site 2 Diversity TX Elliptical Waveguide Loss(dB) | No change
| Site 1 TX Loss (dB) | Site 1 TX Loss (dB) | Site 1 Connector loss(dB) | Site 1 Connector loss(dB) | No change
| Site 2 TX Loss (dB) | Site 2 TX Loss (dB) | Site 2 Connector loss(dB) | Site 2 Connector loss(dB) | No change
| Site 1 RX Loss (dB) | Site 1 RX Loss (dB) | Site 1 Diversity Connector loss(dB) | Site 1 Diversity Connector loss(dB) | No change
|  |  | Site 2 Diversity Connector loss(dB) | Site 2 Diversity Connector loss(dB) | No change
|  |  | Site 1 Branching Loss(dB) | Site 1 Branching Loss(dB) | No change
|  |  | Site 2 Branching Loss(dB) | Site 2 Branching Loss(dB) | No change
|  |  | Site 1 Diversity Branching Loss(dB) | Site 1 Diversity Branching Loss(dB) | No change
|  |  | Site 2 Diversity Branching Loss(dB) | Site 2 Diversity Branching Loss(dB) | No change
|  |  | Site 1 Adapter loss(dB) | Site 1 Adapter loss(dB) | No change
|  |  | Site 2 Adapter loss(dB) | Site 2 Adapter loss(dB) | No change
|  |  | Site 1 Diversity Adapter loss(dB) | Site 1 Diversity Adapter loss(dB) | No change
| Site 2 RX Loss (dB) | Site 2 RX Loss (dB) | Site 2 Diversity Adapter loss(dB) | Site 2 Diversity Adapter loss(dB) | No change
|  | Rain Method | Site 1 Antenna Adapter loss(dB) | Site 1 Antenna Adapter loss(dB) | No change
|  | Rain Region | Site 2 Antenna Adapter loss(dB) | Site 2 Antenna Adapter loss(dB) | No change
|  | 0.01% Rain Rate (mm/hr) | Site 1 Diversity Antenna Adapter loss(dB) | Site 1 Diversity Antenna Adapter loss(dB) | No change
|  | Average annual temperature | Site 2 Diversity Antenna Adapter loss(dB) | Site 2 Diversity Antenna Adapter loss(dB) | No change
| Annual Availability | Annual Availability (%) | Site 1 TX Other loss(dB) | Site 1 TX Other loss(dB) | No change
|  |  | Site 2 TX Other loss(dB) | Site 2 TX Other loss(dB) | No change
| Annual Availability(Lowest Modulation Mode) | Annual Availability (%) (Lowest Modulation Mode) | Site 1 RX Other loss(dB) | Site 1 RX Other loss(dB) | No change
| Annual Availability-Rain | Annual Rain Availability(%) | Site 2 RX Other loss(dB) | Site 2 RX Other loss(dB) | No change
| Annual Availability-Rain(Lowest Modulation Mode) | Annual Rain Availability (%) (Lowest Modulation Mode) | Site 1 Diversity RX Other loss(dB) | Site 1 Diversity RX Other loss(dB) | No change
| Annual Availability-Multipath | Annual Multipath Availability(%) | Site 2 Diversity RX Other loss(dB) | Site 2 Diversity RX Other loss(dB) | No change
| Annual Availability-Multipath(Lowest Modulation Mode) | Annual Multipath Availability(%)(Lowest Modulation Mode) | Site 1 TX Loss (dB) | Site 1 TX Loss (dB) | No change
|  | Worst month multipath availability (%) | Site 2 TX Loss (dB) | Site 2 TX Loss (dB) | No change
| Fading Margin | Thermal Fade Margin (dB) | Site 1 RX Loss (dB) | Site 1 RX Loss (dB) | No change
| Fading Margin(Lowest Modulation Mode) | Thermal Fade Margin (dB )(Lowest Modulation Mode) | Site 2 RX Loss (dB) | Site 2 RX Loss (dB) | No change
|  | Field margin (dB) | Field margin(dB) | Field margin(dB) | No change
| RX Signal | RX Signal (dBm) | Rain Method | Rain Method | No change
| RX Signal(Lowest Modulation Mode) | RX Signal (dBm) (Lowest Modulation Mode) | Rain Rate Data Source | Rain Rate Data Source | No change
|  |  | Multipath Prediction Method | Multipath Prediction Method | No change
| Plan Ring | Plan Ring | Rain Region | Rain Region | No change
| Link Level | Link Level | 0.01% Rain Rate (mm/hr) | 0.01% Rain Rate (mm/hr) | No change
| Convergence Sites Number | Convergence Sites Number | Average annual temperature | Average annual temperature | No change
KPI | Link Type | Link Type | Annual Availability(%) | Annual Availability(%) | No change
|  |  | Annual Availability(%)(Lowest Modulation Mode) | Annual Availability(%)(Lowest Modulation Mode) | No change
| New/expand | New/expand | Annual Rain Availability(%) | Annual Rain Availability(%) | No change
|  |  | Annual Rain Availability(%)(Lowest Modulation Mode) | Annual Rain Availability(%)(Lowest Modulation Mode) | No change
| Expand Mode | Expand Mode | Annual Multipath Availability(%) | Site 1 Annual Multipath Availability(%) | changed
|  |  |  | Site 2 Annual Multipath Availability(%) | new
| Group | Group | Annual Multipath Availability(%)(Lowest Modulation Mode) | Site 1 Annual Multipath Availability(%)(Lowest Modulation Mode) | No change
|  |  |  | Site 2 Annual Multipath Availability(%)(Lowest Modulation Mode) | new
|  |  | Worst month multipath availability (%) | Worst month multipath availability (%) | No change
| Lock | Lock | Flat Fade Margin - Multipath(dB) | Flat Fade Margin - Multipath(dB) | No change
| Status | Status | Thermal Fade Margin(dB) | Thermal Fade Margin(dB) | No change
| Remarks | Remarks | Thermal Fade Margin(dB)(Lowest Modulation Mode) | Thermal Fade Margin(dB)(Lowest Modulation Mode) | No change
|  |  | RX Signal(dBm) | RX Signal(dBm) | No change
| BTStoBSC Level | BTStoBSC Level | Diversity RX Signal(dBm) | Diversity RX Signal(dBm) | No change
| BSCtoBTS Level | BSCtoBTS Level | RX Signal(dBm)(Lowest Modulation Mode) | RX Signal(dBm)(Lowest Modulation Mode) | No change
|  |  | Diversity RX Signal(dBm)(Lowest Modulation Mode) | Diversity RX Signal(dBm)(Lowest Modulation Mode) | No change
Engineering Information |  |  | Plan Ring | Plan Ring | No change
|  |  | Link Level | Link Level | No change
|  |  | Convergence Sites Number | Convergence Sites Number | No change
|  |  | Convergence Sites List | Convergence Sites List | No change
|  |  | E1 Number | E1 Number | No change
|  |  | Constringency Rate(%) | Constringency Rate(%) | No change
|  |  | Link Type | Link Type | No change
|  |  | Network Type | Network Type | No change
|  |  | Expand Mode | Expand Mode | No change
|  |  | Phase | Phase | No change
|  |  | Father Link Name | Father Link Name | No change
|  |  | Father Link Phase | Father Link Phase | No change
|  |  | Ancestor Link Name | Ancestor Link Name | No change
|  |  | Ancestor Link Phase | Ancestor Link Phase | No change
|  |  | Parallel Link Priority | Parallel Link Priority | No change
|  |  | Group Category | Group Category | No change
|  |  | Group Name | Group Name | No change
|  |  | Lock | Lock | No change
|  |  | Status | Status | No change
|  |  | Remarks | Remarks | No change
|  |  | BTStoBSC Level | BTStoBSC Level | No change
|  |  | BSCtoBTS Level | BSCtoBTS Level | No change
|  |  | Los Survey | Los Survey | No change
|  |  | Frequency Survey | Frequency Survey | No change
|  |  | Engineering Survey | Engineering Survey | No change
|  |  | Site 1 IF Cable Length | Site 1 IF Cable Length | No change
|  |  | Site 2 IF Cable Length | Site 2 IF Cable Length | No change
Note on D2: Parameter Description: indicates the link name that uniquely identifies a link. Link names must be unique in a project. If you do not enter names for two same links, the UniSTAR Designer considers that the two links are parallel. One link is named SITE1_SITE2_LINK1 and the other one is named SITE1_SITE2_LINK2, SITE1 and SITE2 indicate the source site and sink site respectively. Format: Digit, letter, underscore (_), and upper score (-). Example: SITE1_SITE2
Note on E2: Parameter Description: indicates the link name that uniquely identifies a link. Link names must be unique in a project. If you do not enter names for two same links, the UniSTAR Designer considers that the two links are parallel. One link is named SITE1_SITE2_LINK1 and the other one is named SITE1_SITE2_LINK2, SITE1 and SITE2 indicate the source site and sink site respectively. Format: Digit, letter, underscore (_), and upper score (-). Example: SITE1_SITE2
Note on E3: Parameter Description:Logic link name of the SDB link. Format: Digit, letter, underscore(_). Example:SITE1_SITE2_Logic.
Note on D4: Parameter Description: indicates the source site name. This parameter is mandatory. The source site name is SITE_1 by default if this parameter is not set. Format: Digit, letter, underscore(_). Example: Site_1.
Note on E4: Parameter Description: indicates the source site ID. This parameter is mandatory. The source site ID is SITE_1 by default if this parameter is not set. Format: Digit, letter, underscore(_). Example: Site_1.
Note on D5: Parameter Description: indicates the sink site name. This parameter is mandatory. The sink site name is SITE_2 by default if this parameter is not set. Format: Digit, letter, upper score (-). Example: Site_2.
Note on E5: Parameter Description: indicates the sink site ID. This parameter is mandatory. The sink site ID is SITE_2 by default if this parameter is not set. Format: Digit, letter, upper score (-). Example: Site_2.
Note on D6: Parameter Description: indicates the source site Latitude. Format: Digit.digit (-90~90). Example: 37.123.
Note on E6: Parameter Description: indicates the source site Latitude. Format: Digit.digit (-90~90). Example: 37.123.
Note on D7: Parameter Description: indicates the sink site Latitude. Format: Digit.digit (-90~90). Example: 37.123.
Note on E7: Parameter Description: indicates the sink site Latitude. Format: Digit.digit (-90~90). Example: 37.123.
Note on D8: Parameter Description: indicates the source site Longitude. Format: Digit.digit (-180~180). Example: 37.123.
Note on E8: Parameter Description: indicates the source site Longitude. Format: Digit.digit (-180~180). Example: 37.123.
Note on D9: Parameter Description: indicates the sink site Longitude. Format: Digit.digit (-180~180). Example: 37.123.
Note on E9: Parameter Description: indicates the sink site Longitude. Format: Digit.digit (-180~180). Example: 37.123.
Note on D10: Parameter Description: indicates the distance between sites. This parameter is used during link calculation. If a project map is available, the UniSTAR Designer automatically calculates the distance based on the map information. Format: Digit.digit.(value > 0) Example: 1.00
Note on E10: Parameter Description: indicates the distance between sites. This parameter is used during link calculation. If a project map is available, the UniSTAR Designer automatically calculates the distance based on the map information. Format: Digit.digit.(value > 0) Example: 1.00
Note on D11: Parameter Description: indicates the frequency band used by a link. This parameter is optional. Format: Digit Example: 13
Note on E11: Parameter Description: indicates the frequency band used by a link. This parameter is optional. Format: Digit Example: 13
Note on D12: Parameter Description: indicates a common parameter for single-hop link design. Format: digit Example: 7575
Note on E12: Parameter Description: indicates a common parameter for single-hop link design. Format: digit Example: 7575
Note on D13: Parameter Description: sets this parameter to HP, HPA, LP, SP, SPA, XMC1, XMC2, FO,RFU or Eband. Format: An option of a drop-down list box. Example: XMC2
Note on E13: Parameter Description: sets this parameter to HP, HPA, LP, SP, SPA, XMC1, XMC2, FO,RFU or Eband. Format: An option of a drop-down list box. Example: XMC2
Note on D14: Parameter Description: specifies whether to install a waveguide. This parameter affects key performance indicator (KPI) calculation and has three values: Separate, Direct, and Unknown. Format: An option of a drop-down list box. Example: Direct mounting. Mandatory Necessary: Optional. This parameter can be set to direct mounting, separate mounting, or unknown.
Note on E14: Parameter Description: specifies whether to install a waveguide. This parameter affects key performance indicator (KPI) calculation and has three values: Separate, Direct, and Unknown. Format: An option of a drop-down list box. Example: Direct mounting. Mandatory Necessary: Optional. This parameter can be set to direct mounting, separate mounting, or unknown.
Note on D15: Parameter Description: This parameter affects the selection of an ODU. You must set this parameter if you configure an ODU. Format: letter. Example: A, B
Note on E15: Parameter Description: This parameter affects the selection of an ODU. You must set this parameter if you configure an ODU. Format: letter. Example: A, B
Note on D16: Parameter Description: indicates the site that has relatively high transmit and receive frequencies. This parameter affects the transmit frequency. Format: Letter, digit or underscore (_). Example: Site_1.
Note on E16: Parameter Description: indicates the site that has relatively high transmit and receive frequencies. This parameter affects the transmit frequency. Format: Letter, digit or underscore (_). Example: Site_1.
Note on D17: Parameter Description: Channel ID of site 1. It is used to identify frequencies. Multiple channel IDs are separated by commas (,). Format: Characters consisting of digits, letters, and symbols. Example: 13G_28M_1H，13G_28M_2H
Note on E17: Parameter Description: Channel ID of site 1. It is used to identify frequencies. Multiple channel IDs are separated by commas (,). Format: Characters consisting of digits, letters, and symbols. Example: 13G_28M_1H，13G_28M_2H
Note on D18: Parameter Description: indicates the transmit frequency of the source site. This parameter is used to calculate TR spacing and sub-band. Format: Digit, digit. Example: 13022,13023.
Note on E18: Parameter Description: indicates the transmit frequency of the source site. This parameter is used to calculate TR spacing and sub-band. Format: Digit, digit. Example: 13022,13023.
Note on D19: Parameter Description: Channel ID of site 2. It is used to identify frequencies. Multiple channel IDs are separated by commas (,). Format: Characters consisting of digits, letters, and symbols. Example: 13G_28M_1L，13G_28M_2L
Note on E19: Parameter Description: Channel ID of site 2. It is used to identify frequencies. Multiple channel IDs are separated by commas (,). Format: Characters consisting of digits, letters, and symbols. Example: 13G_28M_1L，13G_28M_2L
Note on D20: Parameter Description: indicates the transmit frequency of the sink site. This parameter is used to calculate TR spacing and sub-band. Format: Digit, digit. Example: 13022,13023.
Note on E20: Parameter Description: indicates the transmit frequency of the sink site. This parameter is used to calculate TR spacing and sub-band. Format: Digit, digit. Example: 13022,13023.
Note on D21: Parameter Description: During interference calculation, the interference for other channels by the current channel is reduced. Format: Digit, digit. Example:2.5 .
Note on E21: Parameter Description: During interference calculation, the interference for other channels by the current channel is reduced. Format: Digit, digit. Example:2.5 .
Note on D22: Parameter Description: indicates the device type of the source site. This parameter is used to identify the device type, using which the UniSTAR Designer finds the corresponding intermediate frequency (IF) board. This parameter applies only to network planning and has three values: RTN 600, RTN 900 and other. Format: An option of a drop-down list box. Example: RTN 900.
Note on E22: Parameter Description: indicates the device type of the source site. This parameter is used to identify the device type, using which the UniSTAR Designer finds the corresponding intermediate frequency (IF) board. This parameter applies only to network planning and has three values: RTN 600, RTN 900 and other. Format: An option of a drop-down list box. Example: RTN 900.
Note on D23: Parameter Description: indicates the IF board type of the source site. This parameter affects IF board configuration for IDUs and link calculation. Format: Letter, digit. Example: ISU2.
Note on E23: Parameter Description: indicates the IF board type of the source site. This parameter affects IF board configuration for IDUs and link calculation. Format: Letter, digit. Example: ISU2.
Note on D24: Parameter Description: This parameter affects the RFU work mode for RTN980L.You must set this parameter if you plan RTN980L link. Format: An option of a drop-down list box. Example: ACCP/NON-ACCP
Note on E24: Parameter Description: This parameter affects the RFU work mode for RTN980L.You must set this parameter if you plan RTN980L link. Format: An option of a drop-down list box. Example: ACCP/NON-ACCP
Note on D25: Parameter Description: indicates the device version. This parameter applies only to network planning. This parameter is used to calculate links and to obtain network planning files of links during frequency interference analysis. If you do not set this parameter, by default the UniSTAR Designer uses the device version that is selected during project creation. Format: Letter,digit. Example: V100R005C00.
Note on E25: Parameter Description: indicates the device version. This parameter applies only to network planning. This parameter is used to calculate links and to obtain network planning files of links during frequency interference analysis. If you do not set this parameter, by default the UniSTAR Designer uses the device version that is selected during project creation. Format: Letter,digit. Example: V100R005C00.
Note on D26: Parameter Description: indicates the device type of the sink site. This parameter is used to identify the device type, using which the UniSTAR Designer finds the corresponding intermediate frequency (IF) board. This parameter applies only to network planning and has three values: RTN 600, RTN 900 and other. Format: An option of a drop-down list box. Example: RTN 900
Note on E26: Parameter Description: indicates the device type of the sink site. This parameter is used to identify the device type, using which the UniSTAR Designer finds the corresponding intermediate frequency (IF) board. This parameter applies only to network planning and has three values: RTN 600, RTN 900 and other. Format: An option of a drop-down list box. Example: RTN 900
Note on D27: Parameter Description: indicates the IF board type of the sink site. This parameter affects IF board configuration for IDUs and link calculation. Format: Letter, digit. Example: ISU2.
Note on E27: Parameter Description: indicates the IF board type of the sink site. This parameter affects IF board configuration for IDUs and link calculation. Format: Letter, digit. Example: ISU2.
Note on D28: Parameter Description: indicates the link protection type. You must set this parameter when configuring IDUs and AOCs. You can enter a protection type provided by the UniSTAR Designer or enter the one that you customize on the UniSTAR Designer. Format: Digit, letter and plus sign (+). Example:1+1SD
Note on E28: Parameter Description: indicates the link protection type. You must set this parameter when configuring IDUs and AOCs. You can enter a protection type provided by the UniSTAR Designer or enter the one that you customize on the UniSTAR Designer. Format: Digit, letter and plus sign (+). Example:1+1SD
Note on D29: Parameter Description: specifies whether to enable cross polarization interference cancellation (XPIC). This parameter affects IDU and AOC configurations. If you do not set this parameter, the UniSTAR Designer uses the default value No. Format: An option of a drop-down list. Example: NO.
Note on E29: Parameter Description: specifies whether to enable cross polarization interference cancellation (XPIC). This parameter affects IDU and AOC configurations. If you do not set this parameter, the UniSTAR Designer uses the default value No. Format: An option of a drop-down list. Example: NO.
Note on D30: Parameter Description: indicates the total capacity of air interfaces on links. Its value is automatically filled in the template when the template is exported. Its value is obtained during link calculation for network planning. Format: Digit + M, digit + E1. Example:1M, 4E1.
Note on E30: Parameter Description: indicates the total capacity of air interfaces on links. Its value is automatically filled in the template when the template is exported. Its value is obtained during link calculation for network planning. Format: Digit + M, digit + E1. Example:1M, 4E1.
Note on D31: Parameter Description: indicates the required capacity of links. Its value is automatically filled in the template when the template is exported. Its value is obtained during capacity calculation for network planning. Required Capacity = Q0 Capacity + Q1 Capacity. Format: Digit + M, digit + E1. Example: 1M, 4E1
Note on E31: Parameter Description: indicates the required capacity of links. Its value is automatically filled in the template when the template is exported. Its value is obtained during capacity calculation for network planning. Required Capacity = Q0 Capacity + Q1 Capacity. Format: Digit + M, digit + E1. Example: 1M, 4E1
Note on D32: Parameter Description: indicates the capacity of Q0-level services, which are usually voice services. This parameter affects link calculation, applies only to network planning, and is updated after capacity is calculated. The unit of capacity is M. Format: Digit. Example: 2.
Note on E32: Parameter Description: indicates the capacity of Q0-level services, which are usually voice services. This parameter affects link calculation, applies only to network planning, and is updated after capacity is calculated. The unit of capacity is M. Format: Digit. Example: 2.
Note on D33: Parameter Description: indicates the capacity of Q1-level services, which are usually data services. This parameter affects link calculation, applies only to network planning, and is updated after capacity is calculated. The parameter is valid when AM is enabled. Format: Digit. Example: 2. Necessary: Optional. For TDM networking, the unit of capacity is E1. For Packet networking, the unit of capacity is M and the E1 format is changed to the M format.
Note on E33: Parameter Description: indicates the capacity of Q1-level services, which are usually data services. This parameter affects link calculation, applies only to network planning, and is updated after capacity is calculated. The parameter is valid when AM is enabled. Format: Digit. Example: 2. Necessary: Optional. For TDM networking, the unit of capacity is E1. For Packet networking, the unit of capacity is M and the E1 format is changed to the M format.
Note on D34: Parameter Description: specifies whether to enable adaptive modulation (AM). This parameter applies only to network planning and affects link calculation. Format: An option of a drop-down list box. Example: Yes.
Note on E34: Parameter Description: specifies whether to enable adaptive modulation (AM). This parameter applies only to network planning and affects link calculation. Format: An option of a drop-down list box. Example: Yes.
Note on D35: Parameter Description: The parameter of site1 includes frequency band, ODU type, modulation mode, bandwidth, and link capacity. If you do not set this parameter, you can also set it in the frequency, ODU type, Modulation Mode, Modulation Bandwidth and Modulation Capacity column. Format: Frequency band + ODU type + Modulation Mode + Modulation Bandwidth + Modulation Capacity. Example: 7G_HP_128Q_28M_158M.
Note on E35: Parameter Description: The parameter of site1 includes frequency band, ODU type, modulation mode, bandwidth, and link capacity. If you do not set this parameter, you can also set it in the frequency, ODU type, Modulation Mode, Modulation Bandwidth and Modulation Capacity column. Format: Frequency band + ODU type + Modulation Mode + Modulation Bandwidth + Modulation Capacity. Example: 7G_HP_128Q_28M_158M.
Note on D36: Parameter Description: The parameter of site2 includes frequency band, ODU type, modulation mode, bandwidth, and link capacity. If you do not set this parameter, you can also set it in the frequency, ODU type, Modulation Mode, Modulation Bandwidth and Modulation Capacity column. Format: Frequency band + ODU type + Modulation Mode + Modulation Bandwidth + Modulation Capacity. Example: 7G_HP_128Q_28M_158M.
Note on E36: Parameter Description: The parameter of site2 includes frequency band, ODU type, modulation mode, bandwidth, and link capacity. If you do not set this parameter, you can also set it in the frequency, ODU type, Modulation Mode, Modulation Bandwidth and Modulation Capacity column. Format: Frequency band + ODU type + Modulation Mode + Modulation Bandwidth + Modulation Capacity. Example: 7G_HP_128Q_28M_158M.
Note on D37: Parameter Description: The parameter of site1 indicates the network planing file which will be used during interference calculation. Format: letters. Example: 7GXMC2QPSK7MX.
Note on E37: Parameter Description: The parameter of site1 indicates the network planing file which will be used during interference calculation. Format: letters. Example: 7GXMC2QPSK7MX.
Note on D38: Parameter Description: The parameter of site2 indicates the network planing file which will be used during interference calculation. Format: letters. Example: 7GXMC2QPSK7MX.
Note on E38: Parameter Description: The parameter of site2 indicates the network planing file which will be used during interference calculation. Format: letters. Example: 7GXMC2QPSK7MX.
Note on D39: Parameter Description: indicates the lowest radio mode if AM is enabled. Format: Frequency band + ODU type + Lowest Modulation Mode + Modulation Bandwidth + The Lowest Modulation Capacity. Example: 7G_HP_128Q_28M_158M
Note on E39: Parameter Description: indicates the lowest radio mode if AM is enabled. Format: Frequency band + ODU type + Lowest Modulation Mode + Modulation Bandwidth + The Lowest Modulation Capacity. Example: 7G_HP_128Q_28M_158M
Note on D40: Parameter Description: Radio Code of low modulation mode when AM is enabled. It is used to calculate interference and KPI. Format: letters. Example: 7GXMC2QPSK7MX.
Note on E40: Parameter Description: Radio Code of low modulation mode when AM is enabled. It is used to calculate interference and KPI. Format: letters. Example: 7GXMC2QPSK7MX.
Note on D41: Parameter Description: indicates the modulation bandwidth of a link. Its value is updated after the link is calculated. If you have set Radio Model, this parameter is invalid. Format: Digits. Example: 14
Note on E41: Parameter Description: indicates the modulation bandwidth of a link. Its value is updated after the link is calculated. If you have set Radio Model, this parameter is invalid. Format: Digits. Example: 14
Note on D42: Parameter Description: indicates the highest modulation mode of a link. If you have set Radio Model, this parameter is invalid. Format: Digits + letters. Example: 16QAM
Note on E42: Parameter Description: indicates the highest modulation mode of a link. If you have set Radio Model, this parameter is invalid. Format: Digits + letters. Example: 16QAM
Note on D43: Parameter Description: Indicates the amount of data transmitted successfully network unit time for the maximum modulation mode in the current band.Only you select use throughput capacity ,and if board type is ISV3 or ISU2 or ISX2,then this parameter can be worked and the vaue of"capacity " in frequence setting tab on network planing and frequence setting can be edited. Format: Digits + M. Example: 10M.
Note on E43: Parameter Description: Indicates the amount of data transmitted successfully network unit time for the maximum modulation mode in the current band.Only you select use throughput capacity ,and if board type is ISV3 or ISU2 or ISX2,then this parameter can be worked and the vaue of"capacity " in frequence setting tab on network planing and frequence setting can be edited. Format: Digits + M. Example: 10M.
Note on D44: Parameter Description: Indicates the capacity for the maximum modulation mode in the current band. If you have set Radio Model, this parameter is invalid. Format: Digits + M. Example: 11M.
Note on E44: Parameter Description: Indicates the capacity for the maximum modulation mode in the current band. If you have set Radio Model, this parameter is invalid. Format: Digits + M. Example: 11M.
Note on D45: Parameter Description: indicates the lowest modulation mode. If you have set Lowest Radio Model, this parameter is invalid. Format: Digits + letters. Example: 16QAM
Note on E45: Parameter Description: indicates the lowest modulation mode. If you have set Lowest Radio Model, this parameter is invalid. Format: Digits + letters. Example: 16QAM
Note on D46: Parameter Description: Indicates the amount of data transmitted successfully network unit time for the lowest modulation mode in the current band.Only you select use throughput capacity ,and if board type is ISV3 or ISU2 or ISX2,then this parameter can be worked and the vaue of"capacity " in frequence setting tab on network planing and frequence setting can be edited. Format: Digit + M. Example: 9M.
Note on E46: Parameter Description: Indicates the amount of data transmitted successfully network unit time for the lowest modulation mode in the current band.Only you select use throughput capacity ,and if board type is ISV3 or ISU2 or ISX2,then this parameter can be worked and the vaue of"capacity " in frequence setting tab on network planing and frequence setting can be edited. Format: Digit + M. Example: 9M.
Note on D47: Parameter Description: Indicates the capacity for the lowest modulation mode in the current band. If you have set Lowest Radio Model, this parameter is invalid. Format: Digit + M. Example: 9M.
Note on E47: Parameter Description: Indicates the capacity for the lowest modulation mode in the current band. If you have set Lowest Radio Model, this parameter is invalid. Format: Digit + M. Example: 9M.
Note on D48: Parameter Description: indicates the model of the primary antenna at the source site. You must set this parameter when configuring antennas. If you do not set this parameter, you can also set it in the antenna manufacturer, antenna diameter, polarization mode and frequency band column. Format: Letter, digit and upper score (-). Example: VHLPX2-7W-HW1
Note on E48: Parameter Description: indicates the model of the primary antenna at the source site. You must set this parameter when configuring antennas. If you do not set this parameter, you can also set it in the antenna manufacturer, antenna diameter, polarization mode and frequency band column. Format: Letter, digit and upper score (-). Example: VHLPX2-7W-HW1
Note on D49: Parameter Description: indicates the model of the primary antenna at the sink site. You must set this parameter when configuring antennas. If you do not set this parameter, you can also set it in the antenna manufacturer, antenna diameter, polarization mode, or frequency band column. Format: Letter, digit and upper score (-). Example: VHLPX2-7W-HW1
Note on E49: Parameter Description: indicates the model of the primary antenna at the sink site. You must set this parameter when configuring antennas. If you do not set this parameter, you can also set it in the antenna manufacturer, antenna diameter, polarization mode, or frequency band column. Format: Letter, digit and upper score (-). Example: VHLPX2-7W-HW1
Note on D50: Parameter Description: indicates the model of the diversity antenna at the source site. You must set this parameter when configuring antennas. If you do not set this parameter, you can also set it in the antenna manufacturer, diversity antenna diameter, polarization mode, or frequency band column. Format: Letter, digit and upper score (-). Example: VHLPX2-7W-HW1.
Note on E50: Parameter Description: indicates the model of the diversity antenna at the source site. You must set this parameter when configuring antennas. If you do not set this parameter, you can also set it in the antenna manufacturer, diversity antenna diameter, polarization mode, or frequency band column. Format: Letter, digit and upper score (-). Example: VHLPX2-7W-HW1.
Note on D51: Parameter Description: indicates the model of the diversity antenna at the sink site. You must set this parameter when configuring antennas. If you do not set this parameter, you can also set it in the antenna manufacturer, diversity antenna diameter, polarization mode, or frequency band column. Format: Letter, digit and upper score (-). Example: VHLPX2-7W-HW1.
Note on E51: Parameter Description: indicates the model of the diversity antenna at the sink site. You must set this parameter when configuring antennas. If you do not set this parameter, you can also set it in the antenna manufacturer, diversity antenna diameter, polarization mode, or frequency band column. Format: Letter, digit and upper score (-). Example: VHLPX2-7W-HW1.
Note on D52: Parameter Description: The parameter of site1 indicates the antenna file which will be used during interference calculation. Format: letter Example: A18S03HAC
Note on E52: Parameter Description: The parameter of site1 indicates the antenna file which will be used during interference calculation. Format: letter Example: A18S03HAC
Note on D53: Parameter Description: The parameter of site2 indicates the antenna file which will be used during interference calculation. Format: letter Example: A18S03HAC
Note on E53: Parameter Description: The parameter of site2 indicates the antenna file which will be used during interference calculation. Format: letter Example: A18S03HAC
Note on D54: Parameter Description: The parameter of site1 indicates the back antenna file which will be used during interference calculation. Format: letter Example: A18S03HAC
Note on E54: Parameter Description: The parameter of site1 indicates the back antenna file which will be used during interference calculation. Format: letter Example: A18S03HAC
Note on D55: Parameter Description: The parameter of site2 indicates the back antenna file which will be used during interference calculation. Format: letter Example: A18S03HAC
Note on E55: Parameter Description: The parameter of site2 indicates the back antenna file which will be used during interference calculation. Format: letter Example: A18S03HAC
Note on D56: Parameter Description: indicates the manufacturer of the primary antenna at the source site. This parameter affects antenna configuration and is updated after links are calculated. The UniSTAR Designer supports the following manufacturers: ANDREW, HATA1/HATC1, HATA2/HATC2, HATA3/HATC3, RFS, and UHP. Format: Letter, digit and slash (/). Example: ANDRAW
Note on E56: Parameter Description: indicates the manufacturer of the primary antenna at the source site. This parameter affects antenna configuration and is updated after links are calculated. The UniSTAR Designer supports the following manufacturers: ANDREW, HATA1/HATC1, HATA2/HATC2, HATA3/HATC3, RFS, and UHP. Format: Letter, digit and slash (/). Example: ANDRAW
Note on D57: Parameter Description: indicates the manufacturer of the primary antenna at the sink site. This parameter affects antenna configuration and is updated after links are calculated. The UniSTAR Designer supports the following manufacturers: ANDREW, HATA1/HATC1, HATA2/HATC2, HATA3/HATC3, RFS, and UHP. Format: Letter, digit and slash (/). Example: ANDRAW
Note on E57: Parameter Description: indicates the manufacturer of the primary antenna at the sink site. This parameter affects antenna configuration and is updated after links are calculated. The UniSTAR Designer supports the following manufacturers: ANDREW, HATA1/HATC1, HATA2/HATC2, HATA3/HATC3, RFS, and UHP. Format: Letter, digit and slash (/). Example: ANDRAW
Note on D58: Parameter Description: indicates the manufacturer of the diversity antenna at the source site. This parameter affects antenna configuration and is updated after links are calculated. The UniSTAR Designer supports the following manufacturers: ANDREW, HATA1/HATC1, HATA2/HATC2, HATA3/HATC3, RFS, and UHP. Format: Letter, digit and slash (/). Example: ANDRAW
Note on E58: Parameter Description: indicates the manufacturer of the diversity antenna at the source site. This parameter affects antenna configuration and is updated after links are calculated. The UniSTAR Designer supports the following manufacturers: ANDREW, HATA1/HATC1, HATA2/HATC2, HATA3/HATC3, RFS, and UHP. Format: Letter, digit and slash (/). Example: ANDRAW
Note on D59: Parameter Description: indicates the manufacturer of the diversity antenna at the sink site. This parameter affects antenna configuration and is updated after links are calculated. The UniSTAR Designer supports the following manufacturers: ANDREW, HATA1/HATC1, HATA2/HATC2, HATA3/HATC3, RFS, and UHP. Format: Letter, digit and slash (/). Example: ANDRAW
Note on E59: Parameter Description: indicates the manufacturer of the diversity antenna at the sink site. This parameter affects antenna configuration and is updated after links are calculated. The UniSTAR Designer supports the following manufacturers: ANDREW, HATA1/HATC1, HATA2/HATC2, HATA3/HATC3, RFS, and UHP. Format: Letter, digit and slash (/). Example: ANDRAW
Note on D60: Parameter Description: indicates the diameter of the primary antenna at the source site. This parameter affects antenna configuration. If you have set Site1 Antenna Model, this parameter is invalid. Format: Digit. digit. Accurate to one decimal. Example: 0.6
Note on E60: Parameter Description: indicates the diameter of the primary antenna at the source site. This parameter affects antenna configuration. If you have set Site1 Antenna Model, this parameter is invalid. Format: Digit. digit. Accurate to one decimal. Example: 0.6
Note on D61: Parameter Description: indicates the diameter of the primary antenna at the sink site. This parameter affects antenna configuration. If you have set Site2 Antenna Model, this parameter is invalid. Format: Digit.digit. Accurate to one decimal. Example: 0.6
Note on E61: Parameter Description: indicates the diameter of the primary antenna at the sink site. This parameter affects antenna configuration. If you have set Site2 Antenna Model, this parameter is invalid. Format: Digit.digit. Accurate to one decimal. Example: 0.6
Note on D62: Parameter Description: indicates the diameter of the diversity antenna at the sink site. This parameter affects antenna configuration and applies only to 1+1 SD protection. The diameters of the source and sink diversity antennas must be the same. If you have set Site1 Diversity Antenna Model, this parameter is invalid. Format: Digit.digit. Accurate to one decimal. Example: 0.6.
Note on E62: Parameter Description: indicates the diameter of the diversity antenna at the sink site. This parameter affects antenna configuration and applies only to 1+1 SD protection. The diameters of the source and sink diversity antennas must be the same. If you have set Site1 Diversity Antenna Model, this parameter is invalid. Format: Digit.digit. Accurate to one decimal. Example: 0.6.
Note on D63: Parameter Description: indicates the diameter of the diversity antenna at the sink site. This parameter affects antenna configuration and applies only to 1+1 SD protection. The diameters of the source and sink diversity antennas must be the same. If you have set Site2 Diversity Antenna Model, this parameter is invalid. Format: Digit.digit. Accurate to one decimal. Example: 0.6
Note on E63: Parameter Description: indicates the diameter of the diversity antenna at the sink site. This parameter affects antenna configuration and applies only to 1+1 SD protection. The diameters of the source and sink diversity antennas must be the same. If you have set Site2 Diversity Antenna Model, this parameter is invalid. Format: Digit.digit. Accurate to one decimal. Example: 0.6
Note on D64: Parameter Description: indicates the polarization mode of the antenna at the source site. This parameter affects antenna configuration and has three values: Single-Polarized, Dual-Polarized and Unknown. The default value is Unkonw. If you have set Site1 Antenna Model, this parameter is invalid. Format: An option of a drop-down list box. Example: Single-Polarized.
Note on E64: Parameter Description: indicates the polarization mode of the antenna at the source site. This parameter affects antenna configuration and has three values: Single-Polarized, Dual-Polarized and Unknown. The default value is Unkonw. If you have set Site1 Antenna Model, this parameter is invalid. Format: An option of a drop-down list box. Example: Single-Polarized.
Note on D65: Parameter Description: indicates the polarization mode of the antenna at the sink site. This parameter affects antenna configuration and has three values: Single-Polarized, Dual-Polarized and Unknown. The default value is Unkonw. If you have set Site2 Antenna Model, this parameter is invalid. Format: An option of a drop-down list box. Example: Single-Polarized.
Note on E65: Parameter Description: indicates the polarization mode of the antenna at the sink site. This parameter affects antenna configuration and has three values: Single-Polarized, Dual-Polarized and Unknown. The default value is Unkonw. If you have set Site2 Antenna Model, this parameter is invalid. Format: An option of a drop-down list box. Example: Single-Polarized.
Note on D66: Parameter Description: indicates the polarization mode of the antenna at the source site. This parameter affects antenna configuration and has three values: Single-Polarized, Dual-Polarized and Unknown. The default value is Unkonw. If you have set Site1 Antenna Model, this parameter is invalid. Format: An option of a drop-down list box. Example: Single-Polarized.
Note on E66: Parameter Description: indicates the polarization mode of the antenna at the source site. This parameter affects antenna configuration and has three values: Single-Polarized, Dual-Polarized and Unknown. The default value is Unkonw. If you have set Site1 Antenna Model, this parameter is invalid. Format: An option of a drop-down list box. Example: Single-Polarized.
Note on D67: Parameter Description: indicates the polarization mode of the antenna at the sink site. This parameter affects antenna configuration and has three values: Single-Polarized, Dual-Polarized and Unknown. The default value is Unkonw. If you have set Site2 Antenna Model, this parameter is invalid. Format: An option of a drop-down list box. Example: Single-Polarized.
Note on E67: Parameter Description: indicates the polarization mode of the antenna at the sink site. This parameter affects antenna configuration and has three values: Single-Polarized, Dual-Polarized and Unknown. The default value is Unkonw. If you have set Site2 Antenna Model, this parameter is invalid. Format: An option of a drop-down list box. Example: Single-Polarized.
Note on D68: Parameter Description: indicates the polarization directions of signals. This parameter has three values: H (horizontal) , V (vertical),H+V and Unknow. The default value is Unkonw. This parameter applies to frequency interference analysis and is updated after links are calculated. Format: An option of a drop-down list. Example: H.
Note on E68: Parameter Description: indicates the polarization directions of signals. This parameter has three values: H (horizontal) , V (vertical),H+V and Unknow. The default value is Unkonw. This parameter applies to frequency interference analysis and is updated after links are calculated. Format: An option of a drop-down list. Example: H.
Note on D69: Parameter Description:indicates the height of the source site above sea level. This parameter affects link calculation for network planning. Format: Digits. Example: 15
Note on E69: Parameter Description:indicates the height of the source site above sea level. This parameter affects link calculation for network planning. Format: Digits. Example: 15
Note on D70: Parameter Description: indicates the height of the sink site above sea level. This parameter affects link calculation for network planning. Format: Digits. Example: 15
Note on E70: Parameter Description: indicates the height of the sink site above sea level. This parameter affects link calculation for network planning. Format: Digits. Example: 15
Note on D71: Parameter Description: indicates the height of the tower at the source site. This parameter affects link calculation for network planning. Format: Digits. Example: 50
Note on E71: Parameter Description: indicates the height of the tower at the source site. This parameter affects link calculation for network planning. Format: Digits. Example: 50
Note on D72: Parameter Description: indicates the height of the tower at the sink site. This parameter affects link calculation and line of sight (LOS) calculation for network planning. Format: Digits. Example: 50
Note on E72: Parameter Description: indicates the height of the tower at the sink site. This parameter affects link calculation and line of sight (LOS) calculation for network planning. Format: Digits. Example: 50
Note on D73: Parameter Description: indicates the distance of the antenna to the ground level at the source site. The antenna height cannot be higher than the tower. This parameter affects link calculation and line of sight (LOS) calculation for network planning. Format: Digits. Example: 15
Note on E73: Parameter Description: indicates the distance of the antenna to the ground level at the source site. The antenna height cannot be higher than the tower. This parameter affects link calculation and line of sight (LOS) calculation for network planning. Format: Digits. Example: 15
Note on D74: Parameter Description: indicates the distance of the antenna to the ground level at the sink site. The antenna height cannot be higher than the tower. This parameter affects link calculation and line of sight (LOS) calculation for network planning. Format: Digits. Example: 15
Note on E74: Parameter Description: indicates the distance of the antenna to the ground level at the sink site. The antenna height cannot be higher than the tower. This parameter affects link calculation and line of sight (LOS) calculation for network planning. Format: Digits. Example: 15
Note on D75: Parameter Description: indicates the distance of the diversity antenna to the ground level at the source site. The diversity antenna height must be lower than the antenna height. This parameter affects link calculation and line of sight (LOS) calculation for network planning. Format: Digits. Example: 10
Note on E75: Parameter Description: indicates the distance of the diversity antenna to the ground level at the source site. The diversity antenna height must be lower than the antenna height. This parameter affects link calculation and line of sight (LOS) calculation for network planning. Format: Digits. Example: 10
Note on D76: Parameter Description: indicates the distance of the diversity antenna to the ground level at the sink site. The diversity antenna height must be lower than the antenna height. This parameter affects link calculation and line of sight (LOS) calculation for network planning. Format: Digits. Example: 10
Note on E76: Parameter Description: indicates the distance of the diversity antenna to the ground level at the sink site. The diversity antenna height must be lower than the antenna height. This parameter affects link calculation and line of sight (LOS) calculation for network planning. Format: Digits. Example: 10
Note on D77: Parameter Description: Indicates the azimuth of the diversity antenna at the source site. This parameter affects frequency interference analysis. Format: Decimal. Example: 18.0235, -22.147
Note on E77: Parameter Description: Indicates the azimuth of the diversity antenna at the source site. This parameter affects frequency interference analysis. Format: Decimal. Example: 18.0235, -22.147
Note on D78: Parameter Description: indicates the pitch angle of the diversity antenna at the source site. This parameter affects frequency interference analysis. Format: Decimal. Example: 18.0235, -22.147
Note on E78: Parameter Description: indicates the pitch angle of the diversity antenna at the source site. This parameter affects frequency interference analysis. Format: Decimal. Example: 18.0235, -22.147
Note on D79: Parameter Description: Indicates the azimuth of the diversity antenna at the sink site. This parameter affects frequency interference analysis. Format: Decimal. Example: 18.0235, -22.147
Note on E79: Parameter Description: Indicates the azimuth of the diversity antenna at the sink site. This parameter affects frequency interference analysis. Format: Decimal. Example: 18.0235, -22.147
Note on D80: Parameter Description: indicates the pitch angle of the diversity antenna at the sink site. This parameter affects frequency interference analysis. Format: Decimal. Example: 18.0235, -22.147
Note on E80: Parameter Description: indicates the pitch angle of the diversity antenna at the sink site. This parameter affects frequency interference analysis. Format: Decimal. Example: 18.0235, -22.147
Note on D81: Parameter Description: Indicates the azimuth of the diversity antenna at the source site. This parameter affects frequency interference analysis. Format: Decimal. Example: 18.0235, -22.147
Note on E81: Parameter Description: Indicates the azimuth of the diversity antenna at the source site. This parameter affects frequency interference analysis. Format: Decimal. Example: 18.0235, -22.147
Note on D82: Parameter Description: indicates the pitch angle of the diversity antenna at the source site. This parameter affects frequency interference analysis. Format: Decimal. Example: 18.0235, -22.147
Note on E82: Parameter Description: indicates the pitch angle of the diversity antenna at the source site. This parameter affects frequency interference analysis. Format: Decimal. Example: 18.0235, -22.147
Note on D83: Parameter Description: Indicates the azimuth of the diversity antenna at the sink site. This parameter affects frequency interference analysis. Format: Decimal. Example: 18.0235, -22.147
Note on E83: Parameter Description: Indicates the azimuth of the diversity antenna at the sink site. This parameter affects frequency interference analysis. Format: Decimal. Example: 18.0235, -22.147
Note on D84: Parameter Description: indicates the pitch angle of the diversity antenna at the sink site. This parameter affects frequency interference analysis. Format: Decimal. Example: 18.0235, -22.14
Note on E84: Parameter Description: indicates the pitch angle of the diversity antenna at the sink site. This parameter affects frequency interference analysis. Format: Decimal. Example: 18.0235, -22.14
Note on D85: Parameter Description: indicates the gain of the antenna at the source site. Its value is usually obtained from the network planning file and updated after link calculation or single-hop link design is completed. This parameter affects frequency interference analysis and applies to frequency planning. Format: Decimal. Example: 91.5
Note on E85: Parameter Description: indicates the gain of the antenna at the source site. Its value is usually obtained from the network planning file and updated after link calculation or single-hop link design is completed. This parameter affects frequency interference analysis and applies to frequency planning. Format: Decimal. Example: 91.5
Note on D86: Parameter Description: indicates the gain of the antenna at the sink site. Its value is usually obtained from the network planning file and updated after link calculation or single-hop link design is completed. This parameter affects frequency interference analysis and applies to frequency planning. Format: Decimal. Example: 91.5
Note on E86: Parameter Description: indicates the gain of the antenna at the sink site. Its value is usually obtained from the network planning file and updated after link calculation or single-hop link design is completed. This parameter affects frequency interference analysis and applies to frequency planning. Format: Decimal. Example: 91.5
Note on D87: Parameter Description: indicates the gain of the back antenna at the source site. Its value is usually obtained from the network planning file and updated after link calculation or single-hop link design is completed. This parameter affects frequency interference analysis and applies to frequency planning. Format: decimal Example: 91.5
Note on E87: Parameter Description: indicates the gain of the back antenna at the source site. Its value is usually obtained from the network planning file and updated after link calculation or single-hop link design is completed. This parameter affects frequency interference analysis and applies to frequency planning. Format: decimal Example: 91.5
Note on D88: Parameter Description: indicates the gain of the back antenna at the sink site. Its value is usually obtained from the network planning file and updated after link calculation or single-hop link design is completed. This parameter affects frequency interference analysis and applies to frequency planning. Format: decimal Example: 91.5
Note on E88: Parameter Description: indicates the gain of the back antenna at the sink site. Its value is usually obtained from the network planning file and updated after link calculation or single-hop link design is completed. This parameter affects frequency interference analysis and applies to frequency planning. Format: decimal Example: 91.5
Note on D89: Parameter Description: indicates the transmit level of signals at the sink site. Its value is usually obtained from the network planning file and updated after link calculation or single-hop link design is completed. This parameter affects frequency interference analysis and applies to frequency planning. Format: Decimal. Example: 81.5
Note on E89: Parameter Description: indicates the transmit level of signals at the sink site. Its value is usually obtained from the network planning file and updated after link calculation or single-hop link design is completed. This parameter affects frequency interference analysis and applies to frequency planning. Format: Decimal. Example: 81.5
Note on D90: Parameter Description: indicates the transmit level of signals at the sink site. Its value is usually obtained from the network planning file and updated after link calculation or single-hop link design is completed. This parameter affects frequency interference analysis and applies to frequency planning. Format: Decimal. Example: 81.5
Note on E90: Parameter Description: indicates the transmit level of signals at the sink site. Its value is usually obtained from the network planning file and updated after link calculation or single-hop link design is completed. This parameter affects frequency interference analysis and applies to frequency planning. Format: Decimal. Example: 81.5
Note on D91: Parameter Description: indicates the transmit level of signals at the sink site. Its value is usually obtained from the network planning file and updated after link calculation or single-hop link design is completed. This parameter affects frequency interference analysis and applies to frequency planning. Format: Decimal. Example: 81.5
Note on E91: Parameter Description: indicates the transmit level of signals at the sink site. Its value is usually obtained from the network planning file and updated after link calculation or single-hop link design is completed. This parameter affects frequency interference analysis and applies to frequency planning. Format: Decimal. Example: 81.5
Note on D92: Parameter Description: indicates the transmit level of signals at the sink site. Its value is usually obtained from the network planning file and updated after link calculation or single-hop link design is completed. This parameter affects frequency interference analysis and applies to frequency planning. Format: Decimal. Example: 81.5
Note on E92: Parameter Description: indicates the transmit level of signals at the sink site. Its value is usually obtained from the network planning file and updated after link calculation or single-hop link design is completed. This parameter affects frequency interference analysis and applies to frequency planning. Format: Decimal. Example: 81.5
Note on D93: Parameter Description: indicates the receive level of signals at the source site. Its value is usually obtained from the network planning file and updated after link calculation or single-hop link design is completed. This parameter affects frequency interference analysis and applies to frequency planning. Format: Decimal. Example: 81.5
Note on E93: Parameter Description: indicates the receive level of signals at the source site. Its value is usually obtained from the network planning file and updated after link calculation or single-hop link design is completed. This parameter affects frequency interference analysis and applies to frequency planning. Format: Decimal. Example: 81.5
Note on D94: Parameter Description: indicates the receive level of signals at the sink site. Its value is usually obtained from the network planning file and updated after link calculation or single-hop link design is completed. This parameter affects frequency interference analysis and applies to frequency planning. Format: Decimal. Example: 81.5
Note on E94: Parameter Description: indicates the receive level of signals at the sink site. Its value is usually obtained from the network planning file and updated after link calculation or single-hop link design is completed. This parameter affects frequency interference analysis and applies to frequency planning. Format: Decimal. Example: 81.5
Note on D95: Parameter Description: indicates the length of the waveguide at the source site. Set this parameter when planning a network. A protection mode determines whether you need to configure a waveguide. If you do not configure a waveguide, leave this parameter value blank. This parameter affects waveguide configuration. Configure different waveguides for different lengths of waveguides. If you leave this parameter value blank, the UniSTAR Designer uses the waveguide length that is set during network planning. Format: decimal Example: 1.2
Note on E95: Parameter Description: indicates the length of the waveguide at the source site. Set this parameter when planning a network. A protection mode determines whether you need to configure a waveguide. If you do not configure a waveguide, leave this parameter value blank. This parameter affects waveguide configuration. Configure different waveguides for different lengths of waveguides. If you leave this parameter value blank, the UniSTAR Designer uses the waveguide length that is set during network planning. Format: decimal Example: 1.2
Note on D96: Parameter Description: indicates the length of the waveguide at the sink site. Set this parameter when planning a network. A protection mode determines whether you need to configure a waveguide. If you do not configure a waveguide, leave this parameter value blank. This parameter affects waveguide configuration. Configure different waveguides for different lengths of waveguides. If you leave this parameter value blank, the UniSTAR Designer uses the waveguide length that is set during network planning. Format: decimal Example: 1.2
Note on E96: Parameter Description: indicates the length of the waveguide at the sink site. Set this parameter when planning a network. A protection mode determines whether you need to configure a waveguide. If you do not configure a waveguide, leave this parameter value blank. This parameter affects waveguide configuration. Configure different waveguides for different lengths of waveguides. If you leave this parameter value blank, the UniSTAR Designer uses the waveguide length that is set during network planning. Format: decimal Example: 1.2
Note on D97: Parameter Description: Indicates the length of the elliptical waveguide for TX at the source site(Only for LH Link). We can also set this parameter on sigle-top interface. Format: decimal Example: 1.8
Note on E97: Parameter Description: Indicates the length of the elliptical waveguide for TX at the source site(Only for LH Link). We can also set this parameter on sigle-top interface. Format: decimal Example: 1.8
Note on D98: Parameter Description: Indicates the length of the elliptical waveguide for TX at the sink site(Only for LH Link). We can also set this parameter on sigle-top interface. Format: decimal Example: 1.8
Note on E98: Parameter Description: Indicates the length of the elliptical waveguide for TX at the sink site(Only for LH Link). We can also set this parameter on sigle-top interface. Format: decimal Example: 1.8
Note on D99: Parameter Description: indicates the length of the waveguide at the source diversity site. Set this parameter when planning a network. A protection mode determines whether you need to configure a waveguide. If you do not configure a waveguide, leave this parameter value blank. This parameter affects waveguide configuration. Configure different waveguides for different lengths of waveguides. If you leave this parameter value blank, the UniSTAR Designer uses the waveguide length that is set during network planning. Format: decimal Example: 1.2
Note on E99: Parameter Description: indicates the length of the waveguide at the source diversity site. Set this parameter when planning a network. A protection mode determines whether you need to configure a waveguide. If you do not configure a waveguide, leave this parameter value blank. This parameter affects waveguide configuration. Configure different waveguides for different lengths of waveguides. If you leave this parameter value blank, the UniSTAR Designer uses the waveguide length that is set during network planning. Format: decimal Example: 1.2
Note on D100: Parameter Description: indicates the length of the waveguide at the sink diversity site. Set this parameter when planning a network. A protection mode determines whether you need to configure a waveguide. If you do not configure a waveguide, leave this parameter value blank. This parameter affects waveguide configuration. Configure different waveguides for different lengths of waveguides. If you leave this parameter value blank, the UniSTAR Designer uses the waveguide length that is set during network planning. Format: decimal Example: 1.2
Note on E100: Parameter Description: indicates the length of the waveguide at the sink diversity site. Set this parameter when planning a network. A protection mode determines whether you need to configure a waveguide. If you do not configure a waveguide, leave this parameter value blank. This parameter affects waveguide configuration. Configure different waveguides for different lengths of waveguides. If you leave this parameter value blank, the UniSTAR Designer uses the waveguide length that is set during network planning. Format: decimal Example: 1.2
Note on D101: Parameter Description: Indicates the Diversity TX elliptical length of the waveguide at the source site.(Only for LH Link) .This parameter affects frequency interference analysis and applies to frequency planning. Format: Decimal. Example: 81.5
Note on E101: Parameter Description: Indicates the Diversity TX elliptical length of the waveguide at the source site.(Only for LH Link) .This parameter affects frequency interference analysis and applies to frequency planning. Format: Decimal. Example: 81.5
Note on D102: Parameter Description: Indicates the Diversity TX elliptical length of the waveguide at the sink site.(Only for LH Link) .This parameter affects frequency interference analysis and applies to frequency planning. Format: Decimal. Example: 81.5
Note on E102: Parameter Description: Indicates the Diversity TX elliptical length of the waveguide at the sink site.(Only for LH Link) .This parameter affects frequency interference analysis and applies to frequency planning. Format: Decimal. Example: 81.5
Note on D103: Parameter Description: indicates the loss of the waveguide at the source site. Set this parameter when planning a network. This parameter is used to calculate the KPIs of a link. Format: decimal Example: 0.2
Note on E103: Parameter Description: indicates the loss of the waveguide at the source site. Set this parameter when planning a network. This parameter is used to calculate the KPIs of a link. Format: decimal Example: 0.2
Note on D104: Parameter Description: indicates the loss of the waveguide at the sink site. Set this parameter when planning a network. This parameter is used to calculate the KPIs of a link. Format: decimal Example: 0.2
Note on E104: Parameter Description: indicates the loss of the waveguide at the sink site. Set this parameter when planning a network. This parameter is used to calculate the KPIs of a link. Format: decimal Example: 0.2
Note on E105: Parameter Description: Indicates the TX loss of the elliptical waveguide at the source site.(Only for LH Link) .This parameter affects frequency interference analysis and applies to frequency planning. Format: Decimal. Example: 81.5
Note on E106: Parameter Description:Indicates the TX loss of the elliptical waveguide at the sink site.(Only for LH Link) .This parameter affects frequency interference analysis and applies to frequency planning. Format: Decimal. Example: 81.5
Note on D107: Parameter Description: indicates the loss of the waveguide at the source diversity site. Set this parameter when planning a network. This parameter is used to calculate the KPIs of a link. Format: decimal Example: 0.2
Note on E107: Parameter Description: indicates the loss of the waveguide at the source diversity site. Set this parameter when planning a network. This parameter is used to calculate the KPIs of a link. Format: decimal Example: 0.2
Note on D108: Parameter Description: indicates the loss of the waveguide at the sink diversity site. Set this parameter when planning a network. This parameter is used to calculate the KPIs of a link. Format: decimal Example: 0.2
Note on E108: Parameter Description: indicates the loss of the waveguide at the sink diversity site. Set this parameter when planning a network. This parameter is used to calculate the KPIs of a link. Format: decimal Example: 0.2
Note on D109: Parameter Description: Indicates the TX loss of the elliptical waveguide at the source site.(Only for LH Link) .This parameter affects frequency interference analysis and applies to frequency planning. Format: Decimal. Example: 81.5
Note on E109: Parameter Description:Indicates the diversity TX loss of the elliptical waveguide at the source site.(Only for LH Link) .This parameter affects frequency interference analysis and applies to frequency planning. Format: decimal Example: 1.2
Note on D110: Parameter Description: Indicates the TX loss of the elliptical waveguide at the sink site.(Only for LH Link) .This parameter affects frequency interference analysis and applies to frequency planning. Format: Decimal. Example: 81.5
Note on E110: Parameter Description: Indicates the diversity TX loss of the elliptical waveguide at the sink site.(Only for LH Link) .This parameter affects frequency interference analysis and applies to frequency planning. Format: decimal Example: 1.2
Note on D111: Parameter Description: indicates the loss of the connector at the source site. Set this parameter when planning a network. This parameter is used to calculate the KPIs of a link. Format: decimal Example: 0.2
Note on E111: Parameter Description: indicates the loss of the connector at the source site. Set this parameter when planning a network. This parameter is used to calculate the KPIs of a link. Format: decimal Example: 0.2
Note on D112: Parameter Description: indicates the loss of the connector at the sink site. Set this parameter when planning a network. This parameter is used to calculate the KPIs of a link. Format: decimal Example: 0.2
Note on E112: Parameter Description: indicates the loss of the connector at the sink site. Set this parameter when planning a network. This parameter is used to calculate the KPIs of a link. Format: decimal Example: 0.2
Note on D113: Parameter Description: indicates the loss of the connector at the source diversity site. Set this parameter when planning a network. This parameter is used to calculate the KPIs of a link. Format: decimal Example: 0.2
Note on E113: Parameter Description: indicates the loss of the connector at the source diversity site. Set this parameter when planning a network. This parameter is used to calculate the KPIs of a link. Format: decimal Example: 0.2
Note on D114: Parameter Description: indicates the loss of the connector at the sink diversity site. Set this parameter when planning a network. This parameter is used to calculate the KPIs of a link. Format: decimal Example: 0.2
Note on E114: Parameter Description: indicates the loss of the connector at the sink diversity site. Set this parameter when planning a network. This parameter is used to calculate the KPIs of a link. Format: decimal Example: 0.2
Note on D115: Parameter Description: indicates the loss of the coupler at the source site. Set this parameter when planning a network. This parameter is used to calculate the KPIs of a link. Format: decimal Example: 0.2
Note on E115: Parameter Description: indicates the loss of the coupler at the source site. Set this parameter when planning a network. This parameter is used to calculate the KPIs of a link. Format: decimal Example: 0.2
Note on D117: Parameter Description: indicates the loss of the coupler at the sink site. Set this parameter when planning a network. This parameter is used to calculate the KPIs of a link. Format: decimal Example: 0.2
Note on E117: Parameter Description: indicates the loss of the coupler at the sink site. Set this parameter when planning a network. This parameter is used to calculate the KPIs of a link. Format: decimal Example: 0.2
Note on D118: Parameter Description: indicates the loss of the coupler at the sink diversity site. Set this parameter when planning a network. This parameter is used to calculate the KPIs of a link. Format: decimal Example: 0.2
Note on E118: Parameter Description: indicates the loss of the coupler at the sink diversity site. Set this parameter when planning a network. This parameter is used to calculate the KPIs of a link. Format: decimal Example: 0.2
Note on D119: Parameter Description: indicates the loss of the ODU adapter at the source site. Set this parameter when planning a network. This parameter is used to calculate the KPIs of a link. Format: decimal Example: 0.2
Note on E119: Parameter Description: indicates the loss of the ODU adapter at the source site. Set this parameter when planning a network. This parameter is used to calculate the KPIs of a link. Format: decimal Example: 0.2
Note on D120: Parameter Description: indicates the loss of the ODU adapter at the sink diversity site. Set this parameter when planning a network. This parameter is used to calculate the KPIs of a link. Format: decimal Example: 0.2
Note on E120: Parameter Description: indicates the loss of the ODU adapter at the sink diversity site. Set this parameter when planning a network. This parameter is used to calculate the KPIs of a link. Format: decimal Example: 0.2
Note on D121: Parameter Description: indicates the loss of the ODU adapter at the source diversity site. Set this parameter when planning a network. This parameter is used to calculate the KPIs of a link. Format: decimal Example: 0.2
Note on E121: Parameter Description: indicates the loss of the ODU adapter at the source diversity site. Set this parameter when planning a network. This parameter is used to calculate the KPIs of a link. Format: decimal Example: 0.2
Note on D122: Parameter Description: indicates the loss of the ODU adapter at the sink diversity site. Set this parameter when planning a network. This parameter is used to calculate the KPIs of a link. Format: decimal Example: 0.2
Note on E122: Parameter Description: indicates the loss of the ODU adapter at the sink diversity site. Set this parameter when planning a network. This parameter is used to calculate the KPIs of a link. Format: decimal Example: 0.2
Note on D123: Parameter Description: indicates the loss of the ODU adapter at the source site. Set this parameter when planning a network. This parameter is used to calculate the KPIs of a link. Format: decimal Example: 0.2
Note on E123: Parameter Description: indicates the loss of the ODU adapter at the source site. Set this parameter when planning a network. This parameter is used to calculate the KPIs of a link. Format: decimal Example: 0.2
Note on D124: Parameter Description: indicates the loss of the ODU adapter at the sink diversity site. Set this parameter when planning a network. This parameter is used to calculate the KPIs of a link. Format: decimal Example: 0.2
Note on E124: Parameter Description: indicates the loss of the ODU adapter at the sink diversity site. Set this parameter when planning a network. This parameter is used to calculate the KPIs of a link. Format: decimal Example: 0.2
Note on D125: Parameter Description: indicates the loss of the ODU adapter at the source diversity site. Set this parameter when planning a network. This parameter is used to calculate the KPIs of a link. Format: decimal Example: 0.2
Note on E125: Parameter Description: indicates the loss of the ODU adapter at the source diversity site. Set this parameter when planning a network. This parameter is used to calculate the KPIs of a link. Format: decimal Example: 0.2
Note on D126: Parameter Description: indicates the loss of the ODU adapter at the source diversity site. Set this parameter when planning a network. This parameter is used to calculate the KPIs of a link. Format: decimal Example: 0.2
Note on E126: Parameter Description: indicates the loss of the ODU adapter at the source diversity site. Set this parameter when planning a network. This parameter is used to calculate the KPIs of a link. Format: decimal Example: 0.2
Note on D127: Parameter Description: indicates the loss of the ODU adapter at the source diversity site. Set this parameter when planning a network. This parameter is used to calculate the KPIs of a link. Format: decimal Example: 0.2
Note on E127: Parameter Description: indicates the TX loss of the ODU adapter at the source diversity site. Set this parameter when planning a network. This parameter is used to calculate the KPIs of a link. Format: decimal Example: 0.2
Note on D128: Parameter Description: indicates the loss of the ODU adapter at the source diversity site. Set this parameter when planning a network. This parameter is used to calculate the KPIs of a link. Format: decimal Example: 0.2
Note on E128: Parameter Description: indicates the TX loss of the ODU adapter at the sink diversity site. Set this parameter when planning a network. This parameter is used to calculate the KPIs of a link. Format: decimal Example: 0.2
Note on E129: Parameter Description: indicates the RX loss in the transmit level of signals at the source site. Its value is updated after links are calculated. This parameter applies only to network planning and affects KPI calculation. Format: Decimal. Example: 0.5
Note on E130: Parameter Description: indicates the RX loss in the transmit level of signals at the sink site. Its value is updated after links are calculated. This parameter applies only to network planning and affects KPI calculation. Format: Decimal. Example: 0.5
Note on D133: Parameter Description: indicates the loss in the transmit level of signals at the source site. Its value is updated after links are calculated. This parameter applies only to network planning and affects KPI calculation. Format: Decimal. Example: 0.5
Note on E133: Parameter Description: indicates the loss in the transmit level of signals at the source site. Its value is updated after links are calculated. This parameter applies only to network planning and affects KPI calculation. Format: Decimal. Example: 0.5
Note on D134: Parameter Description: indicates the loss in the transmit level of signals at the sink site. Its value is updated after links are calculated. This parameter applies only to network planning and affects KPI calculation. Format: Decimal. Example: 0.5
Note on E134: Parameter Description: indicates the loss in the transmit level of signals at the sink site. Its value is updated after links are calculated. This parameter applies only to network planning and affects KPI calculation. Format: Decimal. Example: 0.5
Note on D135: Parameter Description: indicates the loss in the receive level of signals at the source site. Its value is updated after links are calculated. This parameter applies only to network planning and affects KPI calculation. Format: Decimal. Example: 0.5
Note on E135: Parameter Description: indicates the loss in the receive level of signals at the source site. Its value is updated after links are calculated. This parameter applies only to network planning and affects KPI calculation. Format: Decimal. Example: 0.5
Note on D136: Parameter Description: indicates the loss in the receive level of signals at the sink site. Its value is updated after links are calculated. This parameter applies only to network planning and affects KPI calculation. Format: Decimal. Example: 0.5
Note on E136: Parameter Description: indicates the loss in the receive level of signals at the sink site. Its value is updated after links are calculated. This parameter applies only to network planning and affects KPI calculation. Format: Decimal. Example: 0.5
Note on D137: Parameter Description: Field adjustment reserve, the site reserved for losses affect the KPI calculation results. Format: Decimal. Example: 1
Note on E137: Parameter Description: Field adjustment reserve, the site reserved for losses affect the KPI calculation results. Format: Decimal. Example: 1
Note on D138: Parameter Description:Three rain KPI algorithm, namely 1,2,3, different rain method and rain attenuation algorithm will influence the rain availability. Format: An option of a drop-down list. Example: ITU-R P.530-7/8
Note on E138: Parameter Description:Three rain KPI algorithm, namely 1,2,3, different rain method and rain attenuation algorithm will influence the rain availability. Format: An option of a drop-down list. Example: ITU-R P.530-7/8
Note on D139: Parameter Description:Three rain KPI algorithm, namely 1,2,3, different rain method and rain attenuation algorithm will influence the rain availability. Format: An option of a drop-down list. Example: ITU-R P.530-7/8
Note on E139: Parameter Description:Three rain KPI algorithm, namely 1,2,3, different rain method and rain attenuation algorithm will influence the rain availability. Format: An option of a drop-down list. Example: ITU-R P.530-7/8
Note on D140: Parameter Description:Three multipath KPI algorithm, namely 1,2,3, different multipath method and multipath attenuation algorithm will influence the multipath availability. Format: An option of a drop-down list. Example: ITU-R P.530-7/8
Note on E140: Parameter Description:Three multipath KPI algorithm, namely 1,2,3, different multipath method and multipath attenuation algorithm will influence the multipath availability. Format: An option of a drop-down list. Example: ITU-R P.530-7/8
Note on D141: Parameter Description: The rain rain attenuation algorithm according to the different project location rain location, generally indicated by the letter, for example: A, B, C. Different rain method and rain attenuation algorithm will influence the rain availability. Format: An option of a drop-down list. Example: M
Note on E141: Parameter Description: The rain rain attenuation algorithm according to the different project location rain location, generally indicated by the letter, for example: A, B, C. Different rain method and rain attenuation algorithm will influence the rain availability. Format: An option of a drop-down list. Example: M
Note on D142: Parameter Description: Rainfall is calculated based on the algorithm of rain and rain single-hop parameters, and the results are used to link the KPI. Format: Decimal. Example: 99.8
Note on E142: Parameter Description: Rainfall is calculated based on the algorithm of rain and rain single-hop parameters, and the results are used to link the KPI. Format: Decimal. Example: 99.8
Note on D143: Parameter Description: The temperature is a parameter affect device availability, the smaller the the harsh temperature region in the normal circumstances, the apparatus years for availability. Format: Decimal. Example: 55
Note on E143: Parameter Description: The temperature is a parameter affect device availability, the smaller the the harsh temperature region in the normal circumstances, the apparatus years for availability. Format: Decimal. Example: 55
Note on D144: Parameter Description: indicates the maximum annual availability. Its value is updated after link calculation and single-hop link design are completed. Format: Decimal. Example: 99.9998
Note on E144: Parameter Description: indicates the maximum annual availability. Its value is updated after link calculation and single-hop link design are completed. Format: Decimal. Example: 99.9998
Note on D145: Parameter Description: indicates the minimum annual availability. Its value is updated after link calculation or single-hop link design is completed. This parameter is valid only when AM is enabled. Format: Decimal. Example: 99.9998
Note on E145: Parameter Description: indicates the minimum annual availability. Its value is updated after link calculation or single-hop link design is completed. This parameter is valid only when AM is enabled. Format: Decimal. Example: 99.9998
Note on D146: Parameter Description: Its value is updated after link calculation or single-hop link design is completed. Format: Decimal. Example: 45
Note on E146: Parameter Description: Its value is updated after link calculation or single-hop link design is completed. Format: Decimal. Example: 45
Note on D147: Parameter Description: Its value is updated after link calculation or single-hop link design is completed. Format: Decimal. Example: 99.9998
Note on E147: Parameter Description: Its value is updated after link calculation or single-hop link design is completed. Format: Decimal. Example: 99.9998
Note on D148: Parameter Description: The maximum annual availability with multiple paths. Its value is updated after link calculation and single-hop link design are completed. Format: Decimal. Example: 99.9998
Note on E148: Parameter Description: The maximum annual availability with multiple paths. Its value is updated after link calculation and single-hop link design are completed. Format: Decimal. Example: 99.9998
Note on D149: Parameter Description: The maximum annual availability with multiple paths. Its value is updated after link calculation and single-hop link design are completed. Format: Decimal. Example: 99.9998
Note on E149: Parameter Description: The maximum annual availability with multiple paths. Its value is updated after link calculation and single-hop link design are completed. Format: Decimal. Example: 99.9998
Note on D150: Parameter Description: The minimum annual availability with multiple paths. Its value is updated after link calculation and single-hop link design are completed. Format: Decimal. Example: 99.9998
Note on E150: Parameter Description: The minimum annual availability with multiple paths. Its value is updated after link calculation and single-hop link design are completed. Format: Decimal. Example: 99.9998
Note on E151: Parameter Description: The minimum annual availability with multiple paths. Its value is updated after link calculation and single-hop link design are completed. Format: Decimal. Example: 99.9998
Note on D152: Parameter Description: The worst month multipath availability. Its value is updated after link calculation and single-hop link design are completed. Format: Decimal. Example: 99.9998
Note on E152: Parameter Description: The worst month multipath availability. Its value is updated after link calculation and single-hop link design are completed. Format: Decimal. Example: 99.9998
Note on D153: Parameter Description: The maximum multipath fading margin. Format: Decimal. Example: 35.6
Note on E153: Parameter Description: The maximum multipath fading margin. Format: Decimal. Example: 35.6
Note on D154: Parameter Description: The maximum dispersion fading margin. Format: Decimal. Example: 35.6
Note on E154: Parameter Description: The maximum dispersion fading margin. Format: Decimal. Example: 35.6
Note on D155: Parameter Description: The minimum dispersion fading margin. Format: Decimal. Example: 35.6
Note on E155: Parameter Description: The minimum dispersion fading margin. Format: Decimal. Example: 35.6
Note on D156: Parameter Description: The maximum receiving level of the signal. Format: Decimal. Example: -81.3
Note on E156: Parameter Description: The maximum receiving level of the signal. Format: Decimal. Example: -81.3
Note on D157: Parameter Description: The diversity receiving level. Format: Decimal. Example: -81.3
Note on E157: Parameter Description: The diversity receiving level. Format: Decimal. Example: -81.3
Note on D158: Parameter Description: The minimum receiving level of the signal. Format: Decimal. Example: -81.3
Note on E158: Parameter Description: The minimum receiving level of the signal. Format: Decimal. Example: -81.3
Note on D159: Parameter Description: The receiving level of low-modulation diversity. Format: Decimal. Example: -81.3
Note on E159: Parameter Description: The receiving level of low-modulation diversity. Format: Decimal. Example: -81.3
Note on D160: Parameter Description: Its value is automatically filled in the template when the template is exported. Format: An option of a drop-down list. Example: Yes，No
Note on E160: Parameter Description: Its value is automatically filled in the template when the template is exported. Format: An option of a drop-down list. Example: Yes，No
Note on D161: Parameter Description: Its value is updated after capacity is calculated. This parameter is used to configure clocks or electric generators. Format: Digit. Example: 1
Note on E161: Parameter Description: Its value is updated after capacity is calculated. This parameter is used to configure clocks or electric generators. Format: Digit. Example: 1
Note on D162: Parameter Description: This parameter is used to configure protection types or electric generators. Format: Digit. Example: 5
Note on E162: Parameter Description: This parameter is used to configure protection types or electric generators. Format: Digit. Example: 5
Note on D163: Parameter Description: This parameter refers to the combination of all sites connected to this site. Format: Letter, digit, or underscore (_). Example: Site1、Site2
Note on E163: Parameter Description: This parameter refers to the combination of all sites connected to this site. Format: Letter, digit, or underscore (_). Example: Site1、Site2
Note on D164: Parameter Description: Indicates the number of E1 services (including the E1 service on the site) that are converged into the link. Format: Number Example: 10
Note on E164: Parameter Description: Indicates the number of E1 services (including the E1 service on the site) that are converged into the link. Format: Number Example: 10
Note on D165: Parameter Description: Constringency rate. Its value is use required capacity divide not constringency capacity. Format: Decimal. Example: 80.89
Note on E165: Parameter Description: Constringency rate. Its value is use required capacity divide not constringency capacity. Format: Decimal. Example: 80.89
Note on D166: Parameter Description: A link can be a microwave link or an optical fiber link. The UniSTAR Designer supports capacity calculation, but not link calculation and configuration, for optical links. Format: An option of a drop-down list. Example: Microwave or Optical fiber
Note on E166: Parameter Description: A link can be a microwave link or an optical fiber link. The UniSTAR Designer supports capacity calculation, but not link calculation and configuration, for optical links. Format: An option of a drop-down list. Example: Microwave or Optical fiber
Note on D167: Parameter Description: indicates the network type. The network type has three values: New,Expand,Existing,Disuse. Format: New,Expand,Existing,Disuse Example: New,Expand,Existing,Disuse
Note on E167: Parameter Description: indicates the network type. The network type has three values: New,Expand,Existing,Disuse. Format: New,Expand,Existing,Disuse Example: New,Expand,Existing,Disuse
Note on D168: Parameter Description: indicates the expansion mode. The expansion mode has seven values: New Link, SWAP Link, Upgrade Capacity, Upgrade Protection, Change Frequency, Change Antenna, Change ODU. The parameter value can be muti-mode. Format: mode1[,mode2[,...]]. Example: Upgrade Protection, Change Frequency.
Note on E168: Parameter Description: indicates the expansion mode. The expansion mode has seven values: New Link, SWAP Link, Upgrade Capacity, Upgrade Protection, Change Frequency, Change Antenna, Change ODU. The parameter value can be muti-mode. Format: mode1[,mode2[,...]]. Example: Upgrade Protection, Change Frequency.
Note on D169: Parameter Description: indicates the project phase which a link belongs to. You can set this parameter according to the defined phases when designing a network by phase. Format: Letter, digit, or underscore (_). Example: phase_1
Note on E169: Parameter Description: indicates the project phase which a link belongs to. You can set this parameter according to the defined phases when designing a network by phase. Format: Letter, digit, or underscore (_). Example: phase_1
Note on D170: Parameter Description: indicates the project phase which a link belongs to. You can set this parameter according to the defined phases when designing a network by phase. Format: Letter, digit, or underscore (_). Example: phase_1
Note on E170: Parameter Description: indicates the project phase which a link belongs to. You can set this parameter according to the defined phases when designing a network by phase. Format: Letter, digit, or underscore (_). Example: phase_1
Note on D171: Parameter Description: indicates the project phase which a link belongs to. You can set this parameter according to the defined phases when designing a network by phase. Format: Letter, digit, or underscore (_). Example: phase_1
Note on E171: Parameter Description: indicates the project phase which a link belongs to. You can set this parameter according to the defined phases when designing a network by phase. Format: Letter, digit, or underscore (_). Example: phase_1
Note on D172: Parameter Description: indicates the project phase which a link belongs to. You can set this parameter according to the defined phases when designing a network by phase. Format: Letter, digit, or underscore (_). Example: phase_1
Note on E172: Parameter Description: indicates the project phase which a link belongs to. You can set this parameter according to the defined phases when designing a network by phase. Format: Letter, digit, or underscore (_). Example: phase_1
Note on D173: Parameter Description: indicates the project phase which a link belongs to. You can set this parameter according to the defined phases when designing a network by phase. Format: Letter, digit, or underscore (_). Example: phase_1
Note on E173: Parameter Description: indicates the project phase which a link belongs to. You can set this parameter according to the defined phases when designing a network by phase. Format: Letter, digit, or underscore (_). Example: phase_1
Note on D174: Parameter Description: This parameter is applied to a scenario where the capacity of parallel links is allocated by priority. Capacity allocation for the parallel links with higher priorities is prior to other links with lower priorities. Enter an integer for the priority. The value 1 indicates the highest priority. If you do not enter a priority, the default value is 1. Format: digit(1-9999) Example: 1
Note on E174: Parameter Description: This parameter is applied to a scenario where the capacity of parallel links is allocated by priority. Capacity allocation for the parallel links with higher priorities is prior to other links with lower priorities. Enter an integer for the priority. The value 1 indicates the highest priority. If you do not enter a priority, the default value is 1. Format: digit(1-9999) Example: 1
Note on D175: Parameter Description: indicates the project group category which a link belongs to. You can set this parameter according to the defined category when designing a network by group category. Format: Letter, digit, or underscore (_). Example: category_1,category_2
Note on E175: Parameter Description: indicates the project group category which a link belongs to. You can set this parameter according to the defined category when designing a network by group category. Format: Letter, digit, or underscore (_). Example: category_1,category_2
Note on D176: Parameter Description: indicates the project group which a link belongs to. You can set this parameter according to the defined groups when designing a network by group. Format: Letter, digit, or underscore (_). Example: [group_1][group_2,group_3]
Note on E176: Parameter Description: indicates the project group which a link belongs to. You can set this parameter according to the defined groups when designing a network by group. Format: Letter, digit, or underscore (_). Example: [group_1][group_2,group_3]
Note on D177: Parameter Description: specifies whether to lock a link. This parameter has two values: Lock and Unlocked. Format: An option of a drop-down list. Example: Unlocked.
Note on E177: Parameter Description: specifies whether to lock a link. This parameter has two values: Lock and Unlocked. Format: An option of a drop-down list. Example: Unlocked.
Note on D178: Parameter Description: indicates the implementation status of a link. This parameter is used as a label only. This parameter has three values: Unsurveyed, Surveyed and Installed. Format: An option of a drop-down list. Example: Unsurveyed
Note on E178: Parameter Description: indicates the implementation status of a link. This parameter is used as a label only. This parameter has three values: Unsurveyed, Surveyed and Installed. Format: An option of a drop-down list. Example: Unsurveyed
Note on D179: Parameter Description: indicates other information about a link. This parameter is used as a label only. Format: C, digit, underscore (_),or plus sign (+). Example: site1_site2.
Note on E179: Parameter Description: indicates other information about a link. This parameter is used as a label only. Format: C, digit, underscore (_),or plus sign (+). Example: site1_site2.
Note on D180: Parameter Description: indicates other information about a link. This parameter is used as a label only. Format: Digits. Example: 1.
Note on E180: Parameter Description: indicates other information about a link. This parameter is used as a label only. Format: Digits. Example: 1.
Note on D181: Parameter Description: The link level of BTS to BSC direction. Format: Digits. Example: 1.
Note on E181: Parameter Description: The link level of BTS to BSC direction. Format: Digits. Example: 1.
Note on D182: Parameter Description: Indicates the LoS survey status, which is parameter for interconnection with ISDP. If this parameter is Yes, LoS survey is required or done; if this parameter is No, no LoS survey is required. Format: An option of a drop-down list. Example: Unknown, Yes, No.
Note on E182: Parameter Description: Indicates the LoS survey status, which is parameter for interconnection with ISDP. If this parameter is Yes, LoS survey is required or done; if this parameter is No, no LoS survey is required. Format: An option of a drop-down list. Example: Unknown, Yes, No.
Note on D183: frequency survey status, which is parameter for interconnection with ISDP. If this parameter is Yes, frequency survey is required or done; if this parameter is No, no frequency survey is required. Format: An option of a drop-down list. Example: Unknown, Yes, No.
Note on E183: frequency survey status, which is parameter for interconnection with ISDP. If this parameter is Yes, frequency survey is required or done; if this parameter is No, no frequency survey is required. Format: An option of a drop-down list. Example: Unknown, Yes, No.
Note on D184: Parameter Description: Indicates the engineering survey status, which is parameter for interconnection with ISDP. If this parameter is Yes, engineering survey is required or done; if this parameter is No, no engineering survey is required. Format: An option of a drop-down list. Example: Unknown, Yes, No.
Note on E184: Parameter Description: Indicates the engineering survey status, which is parameter for interconnection with ISDP. If this parameter is Yes, engineering survey is required or done; if this parameter is No, no engineering survey is required. Format: An option of a drop-down list. Example: Unknown, Yes, No.
Note on D185: Parameter Description: Indicates the length of IF cables on the source site, which is a parameter for interconnection with ISDP and needs to be uploaded to ISDP. Format: Digits. Example: 306.0.
Note on E185: Parameter Description: Indicates the length of IF cables on the source site, which is a parameter for interconnection with ISDP and needs to be uploaded to ISDP. Format: Digits. Example: 306.0.
Note on D186: Parameter Description: Indicates the length of IF cables on the sink site, which is a parameter for interconnection with ISDP and needs to be uploaded to ISDP. Format: Digits. Example: 306.0.
Note on E186: Parameter Description: Indicates the length of IF cables on the sink site, which is a parameter for interconnection with ISDP and needs to be uploaded to ISDP. Format: Digits. Example: 306.0.